## Sheet0
序号 | 专利类型 | 当前状态 | 预期剩余寿命 | 专利名称 | 申请号 | 申请日 | 公开号及公开日 | 最早公开日 | 申请人 | 发明人 | 优先权 | 专利分类号 | 国省代码 | 代理机构 | 代理人 | 摘要 | 权利要求 | 同族专利 | 引用专利 | 被引专利 | 法律状态历史 | 摘要附图
1 | 发明 | 失效 | 0年 | ELECTRONIC TESTER FOR ASSESSING BATTERY/CELL CAPACITY | US19900579817 | 1990年09月10日 | US5140269A，19920818 | 1992年08月18日 | CHAMPLIN KEITH S（US） | CHAMPLIN KEITH S | US19900579817，19900910 | G01R19/165 G01R31/36 | US |  |  | A self-contained electronic device instantaneously assesses the stored energy capacity of single, two-volt, lead-acid cells; or of batteries comprised of such cells. The testing device is electrically connected to the terminals of a cell or battery and measures its dynamic conductance with a small, time-varying signal. An internal conductance standard permits initial calibration of the device to assure accuracy of the cell/battery measurements. Means are provided for entering a "reference conductance", defined to be the dynamic conductance of an identically rated and constructed cell or battery having 100% energy capacity. The device displays either the test cell/battery's measured conductance in Siemens (mhos), or its "percent capacity" determined by appropriately scaling its measured conductance in accordance with the "reference conductance". When determining "percent capacity", an LED lights if the result is less than a preset threshold value. For single-cell operation, special design features permit energizing the higher current elements of the measuring circuit directly from two-volt cell undergoing test while energizing the lower current, but higher voltage, elements from a separate, low-power, dc source such as a small 9-volt transistor battery or an integral dc/dc converter powered by the cell undergoing test. This novel circuit arrangement results in the realization of a portable, self-contained, electronic instrument that provides an accurate, instantaneous, assessment of the "percent capacity" of a two-voltage cell, or a battery comprised of such cells, without requiring any connection to external power. |  | CA2091262 WO9204626 US5140269 EP0548266 JPH06500633 JP6500633T DE69131276D DE69131276T | US3873911 US3886443 US3909708 US4697134 US4816768 US4825170 US4881038 US4912416 US4929931 US4968941 | DE102009051235 DE112011102064T EP1075655 EP1278072 US2011279123 US5343380 US5438270 US5572136 US5574355 US5585728 US5592093 US5598098 US5635842 US5705929 US5757192 US5773978 US5814995 US5821756 US5828218 US5831435 US5864237 US5914605 US5945829 US6002238 US6037777 US6037778 US6051976 US6081098 US6091245 US6100666 US6104167 US6134457 US6137269 US6163156 US6172483 US6172505 US6222369 US6225808 US6249124 US6262563 US6268732 US6294896 US6294897 US6304087 US6313607 US6313608 US6316914 US6323650 US6329793 US6331761 US6331762 US6332113 US6351102 US6359441 US6363303 US6369577 US6417669 US6441585 US6445158 US6466025 US6466026 US6469511 US6566883 US6992487 US8466800 US8710847 WO2011159455 WO9322667 WO9956121 | 1993年10月19日 US_CC certificate of correction （更正的证书） 1996年02月16日 US_FPAY Fee payment （缴费） 2000年02月17日 US_FPAY Fee payment （缴费） 2003年09月30日 US_FPAY Fee payment （缴费）
2 | 发明 | 失效 | 0年 | Battery monitoring system | US19790033286 | 1979年04月25日 | US4217645A，19800812 | 1980年08月12日 | BARRY GEORGE H（US） DAHL ERNEST A（US） | BARRY GEORGE H DAHL ERNEST A | US19790033286，19790425 | G01R31/36 | US |  |  | A system for automatically monitoring a plurality of parameters of a plurality of cells in a lead-acid storage battery system. A transponder means responsive to a frequency pattern corresponding to a digital command is located at each cell to be monitored and includes a plurality of sensors which provide analog signals having an amplitude related to the value of the parameters being monitored. In a remote scanner/display means, a microprocessor generates a digital interrogation command (containing a transponder address, sensor selection, and reply duration commands) which is converted to a frequency pattern and coupled to the transponder. In response to the command, the transponder couples the analog signal from the selected sensor to a voltage-controlled oscillator and the output of the oscillator is coupled for the selected reply duration to the scanner/display means where the frequency of the signal is determined under the control of the processor. The information is stored and averaged within the microprocessor and may be displayed upon operator request and an alarm provided if any parameter of any cell exceeds specified limits. |  | US4217645 | US3786343 US3940679 US3971980 US4044300 US4050717 | AU617848B AU753215B EP0086778 EP0356347 EP0875953 ES2186592 FR2635589 US2009140719 US2011130983 US4300199 US4387334 US4394741 US4396880 US4433278 US4433294 US4451791 US4554511 US4564798 US4573126 US4633418 US4697134 US4965738 US5095537 US5214385 US5304433 US5521443 US5596261 US5610495 US5619417 US5623197 US5841357 US5894212 US5899947 US6252380 US6271643 US6294897 US6307349 US6316914 US6323650 US6331762 US6332113 US6351102 US6359441 US6404166 US6417669 US6441585 US6445158 US6466025 US6466026 US6469511 US6532425 US6566883 US6611774 US7254157 US7557586 US8344685 US8386809 US8513949 US8570047 US8639953 US8674711 US8704483 US8732602 WO0005596 WO9308629
3 | 发明 | 有效 | 1年 | 方法，用于监测剩余电池容量 Method for monitoring remaining battery capacity | US19960760956 | 1996年12月06日 | US5808445A，19980915 | 1998年09月15日 | UNIV VIRGINIA（US） | AYLOR JAMES H LEPSCH MARK A | US19950008246P，19951206 US19960760956，19961206 | G01R31/36 H02J7/00 | US |  |  | A complete energy management system for lead-acid batteries. The system is designed for deep discharge batteries in traction vehicle type applications such as electric wheelchairs, electric vehicles, golf carts, or industrial equipment, where more efficient use of lead-acid batteries during both the charging and discharging cycle is needed. This system utilizes current measurements, open circuit voltage measurements during the recovery from charging or discharging, and an adaptation calculation to account for variations in physical battery characteristics, battery treatment, battery environment, and battery aging. 一种完成热能经营管理系统，用于铅酸蓄电池。 系统专门用于深度放电电池牵引车辆类型应用例如电动轮椅，电瓶车，高尔夫球车，或者工业设备，，其中更有效采用铅酸蓄电池期间充电以及排放循环需要。 此系统使用电流测量，并设置开路电压测量在恢复期间从充放电，以及自适应计算来解释变化物理电池特性，电池处理，电池环境，以及电池老化。 |  | US5808445 | US4021718 US4180770 US4460870 US4677363 US4876513 US5160880 | DE102005026077 EP1120663 EP1160953 EP1413894 EP1450173 EP1505402 EP1505403 EP1648048 US2012025785 US2012221267 US2012316810 US6114836 US6137292 US6163133 US6169386 US6181109 US6236188 US6285163 US6356058 US6469471 US6532425 US7068036 US7956615 US7962109 US7977919 US8035397 US8502504 US8536837 US8643331 WO0019578 WO03003028 WO2005003799 WO2010129625 | 1999年05月17日 US_AS assignment （转让） 2002年03月14日 US_FPAY Fee payment （缴费） 2002年04月02日 US_REMI maintenance fee reminder mailed （邮寄的维持费提醒单） 2006年03月15日 US_FPAY Fee payment （缴费） 2010年04月19日 US_REMI maintenance fee reminder mailed （邮寄的维持费提醒单） 2010年09月15日 US_LAPS lapse for failure to pay maintenance fees （由于未缴纳维持费致失效） 2010年11月02日 US_FP expired due to failure to pay maintenance fee （因未缴纳维持费致失效）
4 | 发明 | 有效 | 2年 | Method for equalizing the voltage of traction battery modules of a hybrid electric vehicle | US19970961571 | 1997年10月30日 | US5869950A，19990209 | 1999年02月09日 | LOCKHEED CORP（US） | HOFFMAN JR DAVID WILLIAM GREWE TIMOTHY MICHAEL | US19970961571，19971030 | H02J7/02 B60K6/28 B60K6/46 B60L3/00 B60L11/12 B60L11/18 B60W10/26 B60W20/00 G01R19/165 G01R31/36 H01M10/44 H02J7/34 | US |  |  | A hybrid electric vehicle includes a lead-acid traction battery made up of a plurality of series-connected modules. During operation of the vehicle, the traction battery is discharged for acceleration, and charged by an ancillary power source. To maximize the capacity of the traction battery to accept regeneration charge current from dynamic braking, and to produce useful traction motor current, the modules of the traction battery are equalized during normal operation of the hybrid electric vehicle. |  | NO985042D US5869950 CA2252164 EP0913292 KR19990037522 JP2000014031 MXPA98009104 EP1970244 DE69842127D ES2357935T | US5206578 US5438250 US5504415 US5592067 US5619417 US5644212 US5646534 US5666040 US5670861 | DE102010037094 EP1541407 EP1830449 EP2161810 FR2915328 FR2927200 US2009118884 US2012025753 US2012086405 US6055466 US6150795 US6208116 US6259229 US6275004 US6346794 US6362535 US6478100 US6555991 US6696981 US6850153 US6850898 US6941197 US6947881 US6967567 US6975997 US7181409 US8063609 US8354825 US8403086 USRE41034 | 1997年10月30日 US_AS assignment （转让） 2001年07月26日 US_AS assignment （转让） 2002年08月28日 US_REMI maintenance fee reminder mailed （邮寄的维持费提醒单） 2003年02月10日 US_REIN reinstatement after maintenance fee payment confirmed （在缴纳维持费后已确认恢复） 2003年04月08日 US_FP expired due to failure to pay maintenance fee （因未缴纳维持费致失效） 2003年05月06日 US_FPAY Fee payment （缴费） 2003年05月06日 US_SULP surcharge for late payment （逾期付款的附加费） 2003年05月12日 US_PRDP patent reinstated due to the acceptance of a late maintenance fee （由于收到最近的维持费而维持专利） 2006年08月30日 US_REMI maintenance fee reminder mailed （邮寄的维持费提醒单） 2006年10月13日 US_FPAY Fee payment （缴费） 2006年10月13日 US_SULP surcharge for late payment （逾期付款的附加费） 2010年08月09日 US_FPAY Fee payment （缴费）
5 | 发明 | 失效 | 0年 | Method of recovering lead values from battery sludge | US19790042158 | 1979年05月24日 | US4229271A，19801021 | 1980年10月21日 | RSR CORP（US） | PRENGAMAN RAYMOND D MCDONALD HERSCHEL B | US19790042158，19790524 | C25C1/18 H01M10/54 | US |  |  | A process for recovery of substantially all lead values in battery sludge as metallic lead is disclosed. By means of the process, lead is substantially completely and efficiently recovered as metallic lead in an environmentally acceptable manner. The process comprises (a) subjecting the sludge to low temperature reducing conditions; (b) converting lead sulfates to insoluble nonsulfur containing compounds while solubilizing all sulfur materials and thereafter separating the solid residue by solid-liquid separation techniques; (c) dissolving the solid products resulting from steps (a) and (b) in an acid selected from the group consisting of fluoboric and fluosilicic acid; (d) collecting the supernatant from step (c) by means of solid-liquid separation techniques; and (e) electrowinning the lead from the collected supernatant. The lead peroxide reduction of step (a) may be effected by low temperature reducing roasts or by contacting the lead peroxide with sulfur dioxide gas or sulfites. |  | US4229271 | US4135997 | CN101885510 CN102031380 EP0109468 EP0313153 EP0724306 FR2512065 FR2589885 FR2590277 FR2592662 US2011083970 US4451340 US4460442 US4927510 US5120409 US5284503 US5370724 US5439498 US5514263 US5520794 US5630931 US5711017 US5788735 US5879830 US5942023 US7507496 WO8401964 WO8702068 WO8702668 WO9214866 WO9949105
6 | 发明 | 失效 | 0年 | Uniterruptible power system 不中断电源系统 | US19910788512 | 1991年11月06日 | US5229650A，19930720 | 1993年07月20日 | YUASA BATTERY CO LTD（JP） | KITA AKIRA MATSUI TOMOKI KASAI YOSHIO KISHIMOTO KENJIRO | JP19900303369，19901107 JP19910119360，19910422 | H02J9/06 | US |  |  | There is disclosed an improved uninterruptible power system used as a back-up power supply for a computer or communication equipment. The system comprises a rectifier for rectifying AC power from a power line, such as the utility line, an inverter for converting the DC power from the rectifier to AC power, a sealed lead-acid battery connected with the junction of the rectifier and the inverter via a first switch, a charger for supplying charging power from a power line to the battery via a second switch, and a control signal generator. The generator monitors the voltage of a power line and the closed circuit voltage of the battery. Usually, the two switches are opened. In the event of the failure of a power line, the generator closes the first switch to supply the load with electric power. After a power line has been recovered, the second switch is closed to charge the battery via the charger only for a calculated short time. 有被公开改进不间断动力系统使用的作为一种备用电源供应，用于计算机或通讯设备。 系统包括整流器用于整流交流电源从电力线，例如所公用工程管线，反相器转换直流电源从整流器到交流电源，密封的铝酸电池组连接结整流器以及逆变器通过第一个开关，一充电器用于供给充电功率从电力线电池通过第二开关，以及控制信号发生器。 发生器监视电压电力线以及闭合电路电池电压。 通常，所二断开。 时故障电力线，发生器关闭第一个开关为负载提供电能。 在电力线的被恢复之后，第二开关接近于蓄电池充电通过充电器仅计算短时间。 | hat is claimed is: <BR>1. An uninterruptible power system comprising: <BR>a rectifier for rectifying AC power from a power line; <BR>an inverter for converting DC power from the rectifier to AC power; <BR>a sealed lead-acid battery connected to the rectifier and the inverter via a first switch; <BR>a charger for supplying charging power from the power line to the battery via a second switch; and <BR>a control signal generator capable of monitoring at least the voltage of the power line and the closed circuit voltage of the battery with the first switch closed and which normally opens the first and second switches to supply electric power from the power line to a load either directly or via both the rectifier and inverter, the control signal generator closing the first switch with failure of the power line to covert the DC power from the battery to AC power by means of the inverter, for continuing the supply of electric power to the load; <BR>and wherein after recovery of the power line, the control signal generator opens the first switch to supply electric power from the power line, closes the second switch to charge the battery via the charger, detects the closed circuit voltage of the battery, and opens the second switch. <BR>2. The uninterruptible power system of claim 1, wherein the control signal generator is capable of monitoring the open circuit voltage of the sealed lead-acid battery formed when the second switch is open, and wherein when the open circuit voltage decreases below a given value, the control signal generator closes the second switch. <BR>3. The uninterruptible power system of claim 1, wherein the control signal generator monitoring the open circuit period between the instant at which the open circuit voltage of the sealed lead-acid battery formed when the second switch is open is monitored and the instant at which the open circuit voltage decreases below a given value, and wherein the closed time of the second switch is calculated from the open circuit period. <BR>4. The uninterruptible power system of claim 1, wherein the control signal generator monitoring the internal resistance of the sealed lead-acid battery. <BR>5. The uninterruptible power system of claim 1, wherein the control signal generator monitoring the temperature of the sealed lead-acid battery. <BR>6. The uninterruptible power system of claim 1, wherein the control signal generator includes a display unit and provides a display to indicate the need for battery either when any one of the monitored open circuit voltage, the monitored internal resistance, the monitored temperature, and the monitored open circuit period reaches a given value or according to the result of a combination of the monitored values. <BR>7. An uninterruptible power system comprising: <BR>a rectifier for rectifying AC power from a power line; <BR>an inverter for converting DC power from the rectifier to AC power; <BR>a sealed lead-acid battery connected to the rectifier and the inverter via a switch; <BR>a control signal generator capable of monitoring at least the voltage of the power line and the closed circuit voltage of the battery with the first switch closed and which normally opens the switch to supply electric power from the power line to a load either directly or via both the rectifier and inverter, the control signal generator closing the switch with failure of the power line to covert the DC power from the battery to AC power by means of the inverter, for continuing the supply of electric power to the load; <BR>and wherein after recovery of the power line, the control signal generator detects the closed circuit voltage of the battery charged via the rectifier, and opens the switch. <BR>8. The uninterruptible power system of claim 7, wherein the control signal generator monitoring the open circuit voltage of the sealed lead-acid battery formed when the switch is open, and wherein when the open circuit voltage decreases below a given value, the control signal generator closes the switch. <BR>9. The uninterruptible power system of claim 7, wherein the control signal generator monitoring the open circuit period defined as the period between the instant at which the open circuit voltage, formed with the switch open, is started to be monitored and the instant at which the open circuit voltage decreases below a given value, and wherein the time for which the switch should be closed is calculated from the open circuit period. <BR>10. The uninterruptible power system of claim 7, wherein the control signal generator monitoring the internal resistance of the sealed lead-acid battery. <BR>11. The uninterruptible power system of claim 7, wherein the control signal generator monitoring the temperature of the sealed lead-acid battery. <BR>12. The uninterruptible power system of claim 1, wherein the control signal generator includes a display unit and provides a display to indicate the need for battery either when any one of the monitored open circuit voltage, the monitored internal resistance, the monitored temperature, and the monitored open circuit period reaches a given value or according to the result of a combination of the monitored values. | US5229650 | US4749908 US4782241 | ITFI20080144 US2012086277 US5315533 US5412529 US5451933 US5457377 US5483108 US5504414 US5602455 US5602462 US5631814 US5751564 US5801937 US5834858 US5994794 US6104104 US6153949 US6160722 US6173577 US6175166 US6181581 US6275946 US6359794 US6452289 WO03098791 WO2006065435 WO2008095988 WO9401908 WO9607962 WO9816985 | 1991年11月06日 US_AS assignment （转让） 1997年01月09日 US_FPAY Fee payment （缴费） 2000年12月29日 US_FPAY Fee payment （缴费） 2005年02月02日 US_REMI maintenance fee reminder mailed （邮寄的维持费提醒单） 2005年07月20日 US_LAPS lapse for failure to pay maintenance fees （由于未缴纳维持费致失效） 2005年09月13日 US_FP expired due to failure to pay maintenance fee （因未缴纳维持费致失效）
7 | 发明 | 失效 | 0年 | Fixation and stabilization of metals in contaminated materials | US19930031461 | 1993年03月15日 | US5527982A，19960618 | 1996年06月18日 | SEVENSON ENVIRONMENTAL SERVICE（US） | PAL DHIRAJ YOST KARL W | US19900494774，19900316 US19910721935，19910723 US19930031461，19930315 |  | US |  |  | The present invention discloses a method of treating lead bearing process materials and lead toxic hazardous wastes. The invention relates to treatment methods employed to chemically convert leachable lead in lead bearing solid and liquid waste materials to a non-leachable form by mixing the material with lime, gypsum and/or phosphoric acid. The solid and liquid waste materials include contaminated sludges, slurries, soils, wastewaters, spent carbon, sand, wire chips, plastic fluff, cracked battery casings, bird and buck shots and tetraethyl lead contaminated organic peat and muck. The present invention discloses a process comprising a single step mixing of one or more treatment additives, and a process comprising a two step mixing wherein the sequence of performing the steps may be reversible. The present invention provides a new way of treating a universe of lead contaminated materials at any pH. |  | GB9404545D CA2118987 US5527982 US5569155 | JP2277594 US3201268 US3837872 US3893656 US3937785 US3969246 US3981965 US4012320 US4116705 US4122048 US4149968 US4268486 US4318788 US4336142 US4379763 US4401573 US4432666 US4443133 US4446026 US4518508 US4530765 US4629509 US4652381 US4671882 US4678584 US4680126 US4684472 US4701219 US4737356 US4741776 US4798708 US4853208 US4889640 US4935146 US4950409 US5000858 US5002645 US5009793 US5037479 US5053139 US5162600 US5193936 | EP0903185 JP2005138074 US5678238 US5732367 US5797992 US5898093 US5916123 US5931773 US5968245 US5994608 US6001185 US6139485 US6155276 US6204430 US6217775 US6258018 US6291736 US6309337 US6838504 US6991593 WO9822232 | 1993年08月04日 US_AS assignment （转让） 1999年12月06日 US_FPAY Fee payment （缴费） 2003年12月02日 US_FPAY Fee payment （缴费） 2007年12月24日 US_REMI maintenance fee reminder mailed （邮寄的维持费提醒单） 2008年04月24日 US_FPAY Fee payment （缴费） 2008年04月24日 US_SULP surcharge for late payment （逾期付款的附加费）
8 | 发明 | 失效 | 0年 | Method of reducing lead and acid waste contamination in battery plant operation | US19750642109 | 1975年12月18日 | US4024055A，19770517 | 1977年05月17日 | GLOBE UNION INC（US） | BLANN WILLIAM ARTHUR | US19740493584，19740801 US19750642109，19751218 | C01G21/20 C02F1/52 C02F9/00 H01M10/54 | US |  |  | A method of reducing the sulfate ion and sulfuric acid contamination of waste water in lead-acid battery manufacturing operations and recovery of the lead in salvageable form is provided which comprises neutralizing aqueous sulfuric acid wastes by treatment with waste battery paste containing lead oxide under controlled pH conditions. |  | US4024055 | US1610899 US1627351 US1783986 | EP0156642 EP0313153 EP0633227 US4118219 US4341636 US4572746 US4652381 US4655928 US4927510 US5096611 US5290359 US5460730 US5690718 US5783084 US6001246 US6478971 WO9811024 | 1982年03月08日 US_AS assignment （转让）
9 | 发明 | 失效 | 0年 | Production of structural members from reclaimed polyolefins | US19770759717 | 1977年02月07日 | US4138534A，19790206 | 1979年02月06日 | LIFETIME FOAM PRODUCTS INC（US） | TEDESCO FRANCIS A | US19770759717，19770207 | C08J9/10 C08J11/06 | US |  |  | Extruded structural members are produced from polyolefins reclaimed from lead-acid battery cases which heretofore, because they are not biodegradable, have created an ecological problem. Such structural members have an impact strength which nominally is 17% greater than the impact strength structural members formed of corresponding virgin polyolefins. |  | US4138534 | US3251728 US3406127 US3531553 US3651183 US3709806 US3819784 US3856717 US3857914 US3863000 US3865915 US3901835 US3962154 US4029612 | EP1484146 US4368274 US4397982 US4797237 US4968463 US5217655 US5225137 US5286424 US5368796 US5413745 US5534207 US5569713 US6217804 US6262133 WO03068470 WO9711832
10 | 发明 | 失效 | 0年 | Method for desulfation of battery mud | US19780950074 | 1978年10月10日 | US4269810A，19810526 | 1981年05月26日 | NL INDUSTRIES INC（US） | KOLAKOWSKI MICHAEL A | US19780950074，19781010 | C01G21/00 C01G21/12 C01G21/14 H01M10/54 | US |  |  | In connection with the recycling of lead-acid batteries, battery muds are desulfated by adding an aqueous solution of a treating agent comprising soluble alkali metal salts or alkali metal hydroxides to crushed battery components. The treating agent reacts with sulfuric acid and lead sulfate to form an aqueous solution of alkali metal sulfates and precipitated lead compounds. Following separation of the reacted battery mud and other crushed battery components, separation of the soluble alkali metal sulfates and solids such as PbO, PbO2, and precipitated lead compounds is effected. |  | US4269810 | US1587623 US3892563 | EP0313153 EP0572552 EP0575768 EP1619261 FR2504940 ITBR20100001 US2013141053 US4637928 US4927510 US5106466 US5690718 US5783084 US6001246 WO2006047717 WO9858878 | 1986年11月21日 US_AS assignment （转让） 1988年04月18日 US_AS assignment （转让）
11 | 发明 | 失效 | 0年 | Process for the recovery of lead from scrapped lead batteries | US19770795418 | 1977年05月09日 | US4107007A，19780815 | 1978年08月15日 | FOERDERUNG FORSCHUNG GMBH（US） | GAUMANN ANDREAS F DANCILOVIC-MATULAS VISNJA | CH19760006059，19760514 | C25C1/18 H01M10/54 | US |  |  | A process for the recovery of lead from scrapped lead batteries includes mechanically comminuting them and freeing them from battery acid. Then the battery scrap is treated with an alkaline reagent solution to convert lead oxide and sulphate to dissolved lead compounds, pure lead is recovered by electrolyzing the solution, and metallic lead components of the scrap are recovered by a physical separation from the scrap remaining after the dissolution treatment. |  | NL7705327 DE2718462 US4107007 GB1535025 CH623961 | US1752356 US1911604 US2689253 US2826490 US2966350 US3300043 US3892563 | CN102031380 EP0038366 EP0313153 EP0724306 FR2512065 US2011083970 US4272340 US4460442 US4927510 US5141610 US5198085 US5211818 US5514263 US5630931
12 | 发明 | 失效 | 0年 | Process and system for the on-site remediation of lead-contaminated soil and waste battery casings | US19930149343 | 1993年11月09日 | US5439498A，19950808 | 1995年08月08日 | EXIDE CORP（US） | BITLER JOHN A BARANSKI JOHN P | US19920973236，19921110 US19930149343，19931109 | B09B3/00 A62D3/00 A62D3/19 A62D3/37 A62D3/40 A62D101/24 A62D101/43 B09B5/00 B09C1/06 C03B5/00 C03B5/02 C03C1/00 C10B53/00 C22B4/00 C22B4/04 C22B7/00 C22B13/02 H01M10/54 | US |  |  | A mobile system for the remediation of a mixture of lead-contaminated soil and waste lead-acid battery casings includes a plasma arc furnace unit having a plasma arc torch which operates at a sufficiently elevated temperature to (i) convert the battery casings in the mixture into a combustible gas, (ii) volatilize lead contaminants which are present in the mixture and entrain the volatilized lead contaminants as a vapor in the combustible gas, and (iii) vitrify the soil, whereby lead contaminants that were present in the mixture are substantially removed therefrom. An internal combustion engine-driven generator supplies the plasma arc furnace with electrical power. In this regard, the internal combustion engine-driven generator receives the combustible gas from the plasma arc furnace as a fuel source in order to drive the generator. A lead-filtration unit is preferably interposed between the generator and the plasma arc furnace so as to receive the combustible gas generated by the plasma arc furnace and remove the entrained lead contaminants therefrom. A supply of secondary fuel gas (e.g., liquified petroleum gas, natural gas or the like) may optionally be supplied to the internal combustion engine-driven generator as a supplemental fuel together with the combustible gas generated by the plasma arc furnace. The various nit operations may be mounted for mobility (e.g., on truck beds, rail cars or the like) to permit transportation to a landfill in need of remediation. |  | EP0653252 EP0657230 US5439498 AT161442T DE69407546D DE69407546T | CA2106014 US1492241 US1515616 US1715262 US2049633 US2756044 US2826490 US3561684 US4102676 US4115109 US4154607 US4180251 US4229271 US4310351 US4340421 US4571261 US4877640 US5122181 US5203908 US5230292 | US5711017 US5756957 US5788735 US5811752 US5908564 US5942023 US6018471 US6037560 US6066825 US6127645 US6160238 US6215678 US6630113 US6852293 | 1993年12月10日 US_AS assignment （转让） 1998年04月08日 US_AS assignment （转让） 1999年02月01日 US_FPAY Fee payment （缴费） 2003年02月26日 US_REMI maintenance fee reminder mailed （邮寄的维持费提醒单） 2003年02月28日 US_FPAY Fee payment （缴费） 2003年02月28日 US_SULP surcharge for late payment （逾期付款的附加费） 2004年06月03日 US_AS assignment （转让） 2005年06月22日 US_AS assignment （转让） 2007年02月21日 US_REMI maintenance fee reminder mailed （邮寄的维持费提醒单） 2007年08月08日 US_LAPS lapse for failure to pay maintenance fees （由于未缴纳维持费致失效） 2007年09月25日 US_FP expired due to failure to pay maintenance fee （因未缴纳维持费致失效）
13 | 发明 | 有效 | 0年 | Battery booster | US19950553958 | 1995年11月06日 | US5637978A，19970610 | 1997年06月10日 | KENDRICK PRODUCTS CORP（US） | KELLETT I PETER ERICKSON JOHN R CLINE III EDWARD T | US19950553958，19951106 | H02J7/00 | US |  |  | A self-contained emergency battery charger for use in motor vehicles for charging a fully or partially discharged starter storage battery which delivers current to a starter motor of the vehicle. The batter charger contains a 12 volt, sealed lead acid charging battery and a boost converter deriving its energy from the charging battery. The charging battery has a nominal terminal voltage equal to or less than the vehicle's battery. The boost converter circuit provides an additional 2 to 3 volts to the charging battery output. |  | US5637978 | US3504262 US3763415 US4004208 US4255698 US4355275 US4540929 US4638236 US4857820 US5233287 US5250891 US5352966 US5359280 | US2012169114 US5883491 US5936381 US6177737 US6201370 US6222341 US6222342 US6377029 US6762926 US6871625 WO0019579 WO02080344 | 1995年11月06日 US_AS assignment （转让） 2000年08月25日 US_FPAY Fee payment （缴费） 2004年12月29日 US_REMI maintenance fee reminder mailed （邮寄的维持费提醒单） 2005年06月01日 US_FPAY Fee payment （缴费） 2005年06月01日 US_SULP surcharge for late payment （逾期付款的附加费） 2008年07月18日 US_FPAY Fee payment （缴费）
14 | 发明 | 失效 | 0年 | Procédés de récupération de valeurs plombifères contenues dans des boues d'accumulateurs. Methods of recovering lead values from battery sludge. | EP19800101994 | 1980年04月14日 | EP0038366A1，19811028 EP0038366B1，19840530 | 1981年10月28日 | RSR CORP（US） | PRENGAMAN RAYMOND DAVID MCDONALD HERSCHEL BENSON | EP19800101994，19800414 | H01M10/54 | EP |  |  | A process for recovery of substantially all lead values in battery sludge as metallic lead is disclosed. By means of the process, lead is substantially completely and efficiently recovered as metallic lead in an environmentally acceptable manner. The process comprises (a) subjecting the sludge to low temperature reducing conditions; (b) converting lead sulfates to insoluble nonsulfur containing compounds while solubilizing all sulfur materials and thereafter separating the solid residue by solid-liquid separation techniques; (c) dissolving the solid products resulting from steps (a) and (b) in an acid selected from the group consisting of fluoboric and fluosilicic acid); (d) collecting the supernatant from step (c) by means of solid-liquid separation techniques; and (e) electrowinning the lead from the collected supernatant. The lead peroxide reduction of step (a) may be effected by low temperature reducing roasts or by contacting the lead peroxide with sulfur dioxide gas or sulfites. |  | EP0038366 AT7747T DE3068005D | FR1385035 FR1474663 FR793756 US3883348 US4107007 US4124461 | AU597464B EP0096662 EP0274059 EP0508960 EP0812923 TR26430 US4874486 US5262020 US5672181 US5944869 WO8804476 WO9522642 | 1981年10月28日 EP_AK designated contracting states (document not published): （指定缔约国（未公开的文件）） 1981年10月28日 EP_17P request for examination filed （已提交审查请求） 1983年12月14日 EP_ITF it: translation for a ep patent filed （IT：已提交欧洲专利译文） 1984年05月30日 EP_AK designated contracting states (document not published): （指定缔约国（未公开的文件）） 1984年05月30日 EP_REF Corresponds to: （符合） 1984年07月05日 EP_REF Corresponds to: （符合） 1984年07月20日 EP_ET fr: translation filed （FR：提交的译文） 1985年06月05日 EP_26N no opposition filed （无异议提出） 1991年04月30日 EP_ITTA it: last paid annual fee （IT：最近缴纳的年费） 1992年06月10日 EP_PGFP postgrant: annual fees paid to national office （授权后：向国家局缴纳的年费） 1994年01月01日 EP_PG25 lapsed in a contracting state announced via postgrant inform. From nat. Office to epo （通过从国家局到欧专局的授权后通知宣布在缔约国失效） 1994年07月29日 EP_EPTA lu: last paid annual fee （LU：最近缴纳的年费） 1995年01月31日 EP_EAL se: european patent in force in sweden （SE：欧洲专利在瑞典有效） 1995年04月04日 EP_PGFP postgrant: annual fees paid to national office （授权后：向国家局缴纳的年费） 1995年04月11日 EP_PGFP postgrant: annual fees paid to national office （授权后：向国家局缴纳的年费） 1995年04月12日 EP_PGFP postgrant: annual fees paid to national office （授权后：向国家局缴纳的年费） 1995年04月13日 EP_PGFP postgrant: annual fees paid to national office （授权后：向国家局缴纳的年费） 1995年04月19日 EP_PGFP postgrant: annual fees paid to national office （授权后：向国家局缴纳的年费） 1995年04月30日 EP_PGFP postgrant: annual fees paid to national office （授权后：向国家局缴纳的年费） 1995年06月01日 EP_PGFP postgrant: annual fees paid to national office （授权后：向国家局缴纳的年费） 1995年06月02日 EP_PGFP postgrant: annual fees paid to national office （授权后：向国家局缴纳的年费） 1996年04月14日 EP_PG25 lapsed in a contracting state announced via postgrant inform. From nat. Office to epo （通过从国家局到欧专局的授权后通知宣布在缔约国失效） 1996年04月15日 EP_PG25 lapsed in a contracting state announced via postgrant inform. From nat. Office to epo （通过从国家局到欧专局的授权后通知宣布在缔约国失效） 1996年04月30日 EP_PG25 lapsed in a contracting state announced via postgrant inform. From nat. Office to epo （通过从国家局到欧专局的授权后通知宣布在缔约国失效） 1996年10月31日 EP_BERE be: lapsed （BE：已失效） 1996年11月01日 EP_PG25 lapsed in a contracting state announced via postgrant inform. From nat. Office to epo （通过从国家局到欧专局的授权后通知宣布在缔约国失效） 1996年12月04日 EP_GBPC gb: european patent ceased through non-payment of renewal fee （GB：由于未缴纳续展费致终止的欧洲专利） 1996年12月13日 EP_REG reference to a national code （参照国家代码） 1996年12月27日 EP_PG25 lapsed in a contracting state announced via postgrant inform. From nat. Office to epo （通过从国家局到欧专局的授权后通知宣布在缔约国失效） 1997年01月06日 EP_NLV4 nl: lapsed or anulled due to non-payment of the annual fee （NL：由于未缴纳年费致失效或取消） 1997年01月20日 EP_EUG se: european patent has lapsed （SE：欧洲专利已失效） 1997年01月24日 EP_REG reference to a national code （参照国家代码）
15 | 发明 | 有效 | 2年 | Dedicated avionics standby power supply | US19970902563 | 1997年07月29日 | US5864221A，19990126 | 1999年01月26日 | TRW INC（US） | DOWNS STUART G COTA SANTOS | US19970902563，19970729 | H02J9/06 | US |  |  | A standby power supply dedicated to a peripheral electronics apparatus on aircraft provides an isolated ungrounded self-contained source of DC operating voltage. That source is applied to the electronics apparatus upon indication of turbine generator shut-down or failure before the voltage generated by the turbine generator completely falls off. Formed with an EMI filter, a fast pulse mode battery charger, a lead-acid battery pack, a DC to DC converter, and a pair of electromagnetic relays, the standby power supply ensures that the electronic apparatus is never without operating power even momentarily. |  | US5864221 | US3623139 US3936718 US4394612 US5168205 US5500579 | EP1919065 EP2432097 US6184660 US6188199 US6263200 US6374169 US6741896 US8103393 US8346409 USRE41304 WO0245248 WO2009100657 | 1997年07月29日 US_AS assignment （转让） 2002年07月01日 US_FPAY Fee payment （缴费） 2003年02月12日 US_AS assignment （转让） 2006年08月16日 US_REMI maintenance fee reminder mailed （邮寄的维持费提醒单） 2007年01月26日 US_LAPS lapse for failure to pay maintenance fees （由于未缴纳维持费致失效） 2007年03月27日 US_FP expired due to failure to pay maintenance fee （因未缴纳维持费致失效）
16 | 发明 | 有效 | 10年 | Portable solar energy system 便携式太阳能系统 | US20050181808 | 2005年07月15日 | US2007013340A1，20070118 US7388348B2，20080617 | 2007年01月18日 | MATTICHAK ALAN D（US） | MATTICHAK ALAN D | US20050181808，20050715 | H02J7/00 | US |  |  | The portable solar energy system stores electrical energy generated by a solar panel, which is made of an array of photovoltaic cells, in a dc storage battery, and upon demand converts the dc voltage of the battery to an ac output suitable for supplying conventional electrical appliances. The battery is a sealed lead-acid type and may be an Absorbed Glass Mat (AGM) battery. The system includes an energy storage and converting unit, which houses the battery and a dc-to-ac inverter. The inverter converts the stored energy of the battery, supplied at a low dc voltage, into the ac voltage and current required for supplying conventional appliances. A charge controller manages the flow of current from the solar panel to optimize the state of charge of the battery and to maximize the useful life of the battery. Additional circuitry monitors the discharge level of the battery to limit deep discharging. 便携式太阳能系统存储电能，产生于太阳能电池板，其是制作自一列光电池，在直流蓄电池，以及在需求将直流电压电池转换成交流输出，适合于供给常规的电气设备。 电池密封的铅酸式以及可以吸收式玻纤布（ agm ）电池。 系统包括能量蓄积以及转换单元，其容纳电池以及直流-以-交流逆变器。 逆变器将蓄能电池，供应在低直流电压，进入交羚压以及电流需要用于供给常规的器具。 电荷控制器管理电流从太阳能电池板优化电池的充电状态以及最大化有效寿命电池。 附加电路监控放电水平电池限制深度放电。 |  | US2007013340 |  | FR2956783 FR2976137 US2010237649 US2011083733 US2011163710 US2012057388 US2012104101 US7795837 US8046961 WO2010009536 WO2012162646 WO2012164374 | 2009年07月13日 US_AS assignment （转让） 2011年06月21日 US_FPAY Fee payment （缴费） 2012年04月12日 US_AS assignment （转让）
17 | 发明 | 失效 | 0年 | Method of recovering lead from lead-acid batteries 方法，用于回收铅从铅酸蓄电池 | US19800195435 | 1980年10月09日 | US4340421A，19820720 | 1982年07月20日 | BERGSOE& SON AS P（US） | BERGSOE SVEND | US19800195435，19801009 | C22B7/00 C22B13/02 H01M10/54 | US |  |  | A process for recovering lead from scrap lead-acid batteries comprises smelting whole unbroken batteries in a blast furnace having a configuration which minimizes the amounts of flue dust produced. The volatile organic material produced by the combustion of the battery cases and separators and entrained in the furnace exhaust gases are ducted to an after-burner and burned to carbon dioxide while any sulfur dioxide gas combines with metal oxides to form solid metal sulphate including lead sulphate particles which can be collected and recycled into the furnace for further lead recovery. The blast furnace utilized in the lead recovery process is characterized by its wide shaft causing gases to rise at a low velocity, thus enabling a longer time for hot reducing gases generated in the smelting zone to contact and give up heat to the descending charge of scrap batteries, resulting in the maintenance of a cold furnace top. Most of the volatilized lead recondenses on the cold charge, reducing significantly the amount of lead-containing flue dust. Flue dust which is formed during smelting may be collected, and melted, to form an agglomerated product which can be introduced back into the blast furnace. 一种工艺，用于回收铅从屑铅酸蓄电池包括熔炼全完整中电池高炉，具有配置，其最小大量炉顶灰产生。 挥发性有机物，生产方式是通过燃烧蓄电池箱以及分离器以及夹带呈炉膛排烟气体管道到后-燃烧器以及燃烧到二氧化碳的同时任何二氧化硫气体结合随着金属氧化物而的形式固体金属硫酸盐，包括硫酸铅粒子，其可以收集以及再循环到炉还铅回收。 高炉使用铅回复过程特征在于其宽轴引起气体升起至低速，使得一种长的时间，用于热降低气体产生熔炼带接触以及释放热量到下降炉料废料电池，导致维护冷炉顶。 大部分挥发铅 recondenses 上低温装料，降低显著量铅-含炉顶灰。 炉顶灰，其形成在熔炼可以收集，以及熔化，形成聚合的产品，其可引入回高炉。 | hat is claimed as new is as follows: <BR>1. A process for recovering lead from scrap batteries comprising; inserting a charge containing whole unbroken batteries into a blast furnace, said blast furnace containing a smelting zone to produce molten metallic lead, said charge descending into said smelting zone, introducing air into said furnace for maintaining combustion within said smelting zone, said furnace being characterized such that the ratio of cubic meters per hour of air, measured at standard temperature and pressure, entering the furnace to the shaft area in square meters does not exceed about 1000, whereby gases formed during the combustion in the smelting zone rise slowly countercurrent with said charge to provide a long contact time between said gases and the descending charge, causing the heated gases to lose heat and form at the top of the furnace a cool temperature area sufficient to condense substantial quantities of lead which has been volatilized, reducing the output of flue dust to about 2-3% by weight of said charge, said charge further including iron containing material, the amount of said iron containing material being adjusted to the sulfur content of the total charge so that said iron reacts with sulfur compounds to form iron sulphide matte. <BR>2. The process of claim 1 wherein said furnace includes a pair of steeply rising flues at the side of said furnace, said steeply rising flues preventing any accumulation of solid matter from being retained on the inside surfaces of said flues, said process further comprising conveying said combustion gases containing therein volatile organic gases formed from the combustion of the battery cases through said flues to an after-burner, said gases being given a residence time of at least 0.5 seconds in said after-burner, said after-burner being maintained at a minimum temperature of 800.degree. C. to burn said organic volatile gases to carbon dioxide. <BR>3. The process of claim 1 wherein said charge further includes lead residues and coke, and wherein sulfur escaping as sulfur dioxide in the furnace gases reacts with metal oxide particles in the after-burner to form sulfates that can be removed from the gases by filtration. <BR>4. The process of claim 1 wherein said iron containing material is added at a rate of at least about 60 kilograms per metric ton of charge. <BR>5. The process of claim 2 further comprising, conveying said combustion gases and flue dust from said after-burner to a filtering area wherein the flue dust is separated from said gases, said filtered gases being exhausted to the atmosphere. <BR>6. The process of claim 5 wherein said flue dust contains about 50-60% by weight lead. <BR>7. The process of claim 5 wherein said combustion gases and flue dust conveyed to said filters are mixed with ventilation air prior to reaching said filters. <BR>8. The process of claim 7 wherein said ventilation air removes lead fumes from the working area and is conveyed to a single duct, said ventilation air and said flue dust and said combustion gases from said after-burner are mixed in said duct. <BR>9. The process of claim 8 wherein said flue dust separated by said filters from said combustion gas is melted and formed into an agglomerated product having a particle size greater than said flue dust, said agglomerated product being reintroduced into said furnace. <BR>10. The process of claim 1 wherein said air introduced into the furnace is preheated to at least 200.degree. C. <BR>11. The process of claim 1 wherein said air introduced into the furnace is preheated to about 500.degree. C. | US4340421 | US2242219 US2826490 US3243283 US4013456 US4058396 | EP0185879 US4571261 US5173277 US5205952 US5248342 US5284503 US5370724 US5439498 US5523516 US5711017 US5788735 US5942023 | 1980年10月09日 US_AS assignment （转让）
18 | 发明 | 失效 | 0年 | Process for detoxifying lead contaminated materials | US19910673021 | 1991年03月21日 | US5127963A，19920707 | 1992年07月07日 | RUBBER RECYCLING INC（US） | HARTUP GEORGE R LEONARD JACK E | US19910673021，19910321 | A62D3/00 B03B9/06 H01M10/34 | US |  |  | A novel chemical extraction/washing process is described for detoxifying lead contaminated materials, and in particular, for detoxifying broken lead/acid storage battery casings made from ebonite. In particular, the preferred process of the invention enables the lead content of broken ebonite battery casing material to be reduced to the point that the processed ebonite is no longer a potential harzardous waste by any EPA definition. In the preferred embodiment, the novel process of the invention makes use of the chemical leaching capabilities of nitric acid, and the water solubility of lead nitrates, to dissolve and then wash away the combined lead compounds that contaminate and render hazardous broken ebonite battyer casing material, leaving a clean and usable ebonite product for recycling. |  | US5127963 | SU113945 US1168418 US4460442 US4927510 | US5430233 US5494649 US5505925 US5660806 US5741366 US5744107 US5785935 US5976270 US6250237 WO2008087684 | 1991年03月21日 US_AS assignment （转让） 1993年08月17日 US_CC certificate of correction （更正的证书） 1996年01月04日 US_FPAY Fee payment （缴费） 1996年02月13日 US_REMI maintenance fee reminder mailed （邮寄的维持费提醒单） 2000年02月01日 US_REMI maintenance fee reminder mailed （邮寄的维持费提醒单） 2000年07月09日 US_LAPS lapse for failure to pay maintenance fees （由于未缴纳维持费致失效） 2000年09月12日 US_FP expired due to failure to pay maintenance fee （因未缴纳维持费致失效）
19 | 发明 | 有效 | 2年 | Fixation and stabilization of metals in contaminated soils and materials | US19970942803 | 1997年10月02日 | US5916123A，19990629 | 1999年06月29日 | SEVENSON ENVIRONMENTAL SERVICE（US） | PAL DHIRAJ YOST KARL W | US19900494774，19900316 US19910721935，19910723 US19930031461，19930315 US19960663692，19960614 US19970942803，19971002 |  | US |  |  | The present invention discloses a method of treating lead bearing process materials and lead toxic hazardous wastes. The invention relates to treatment methods employed to chemically convert leachable lead in lead bearing solid and liquid waste materials to a non-leachable form by mixing the material with lime, gypsum and/or phosphoric acid. The solid and liquid waste materials include contaminated sludges, slurries, soils, wastewaters, spent carbon, sand, wire chips, plastic fluff, cracked battery casings, bird and buck shots and tetraethyl lead contaminated organic peat and muck. The present invention discloses a process comprising a single step mixing of one or more treatment additives, and a process comprising a two step mixing wherein the sequence of performing the steps may be reversible. The present invention provides a new way of treating a universe of lead contaminated materials at any pH. |  | US5732367 US5916123 US5994608 US6139485 US6291736 US6309337 | US3837872 US4518508 US5202033 US5202100 US5527982 US5569155 US5605417 US5649894 | ES2203326 US6123483 US6139485 US6258018 US6309337 US6428695 US6830695 US6857998 US6991593 WO0153012 | 1998年04月28日 US_AS assignment （转让） 2002年09月26日 US_FPAY Fee payment （缴费） 2006年12月21日 US_FPAY Fee payment （缴费） 2011年01月31日 US_REMI maintenance fee reminder mailed （邮寄的维持费提醒单） 2011年06月29日 US_LAPS lapse for failure to pay maintenance fees （由于未缴纳维持费致失效） 2011年08月16日 US_FP expired due to failure to pay maintenance fee （因未缴纳维持费致失效）
20 | 发明 | 失效 | 0年 | Production of lead monoxide from lead sulfate with acetic acid | US19800126625 | 1980年03月03日 | US4269811A，19810526 | 1981年05月26日 | NL INDUSTRIES INC（US） | STRIFFLER JR EUGENE KOLAKOWSKI MICHAEL A | US19780950078，19781010 US19800126625，19800303 | C01G21/06 H01M4/56 H01M10/54 | US |  |  | An efficient and inexpensive method for producing lead monoxide from lead sulfate bearing materials such as recycled battery mud is provided comprising: (a) reacting said material with an ammonium carbonate solution to convert lead sulfate to lead carbonate; (b) decomposing the lead carbonate to form impure lead monoxide; (c) reacting the impure lead monoxide with acetic acid to form a lead acetate solution; (d) contacting the lead acetate solution with carbon dioxide to produce insoluble lead carbonate; and (e) decomposing the lead carbonate to form lead monoxide. |  | US4269811 | US1720196 US3883348 US3892563 US4118219 US428017 | EP0572552 FR2590277 JP2010516891 US2011083970 US4336236 US6153156 WO2008082287 WO2008087684 | 1986年11月21日 US_AS assignment （转让） 1988年04月18日 US_AS assignment （转让）
21 | 发明 | 失效 | 0年 | ENCLOSED LEAD STORAGE BATTERY | JP19820092349 | 1982年05月31日 | JP58209859A，19831206 | 1983年12月06日 | MATSUSHITA ELECTRIC IND CO LTD（JP） | INOUE TOSHIHIRO SUZUKI YOSHIE YAGIYUU YOSHIHISA | JP19820092349，19820531 | H01M2/02 | JP |  |  | PURPOSE:To prevent any characteristic deterioratio of an enclosed storage battery which might be caused due to decrease in the moisture content by properly maintaining the concentration of electrolyte through the inhibition of the permeation and quantity reduction of the electrolyte by covering the outer surface of a battery jar with either a multi-layered body consisting of macromolecular films or a multi-layered body consisting of macromolecular films and macromolecular metallic foil films. CONSTITUTION:Two sections of positive plates, which are made by packing a paste consisting of lead oxide, dilute sulfuric acid and the like into grids made of a lead-calcium alloy, and three sections of negative plates, which are made by packing a paste consisting of lead oxide, dilute sulfuric acid, barium sulfate and the like into grids made of a lead-calcium alloy, are combined with mat-like separators made of glass fibers of below 10mum interposed. After that, the thus formed body is installed in a battery jar made of the ABS resin, thereby constituting a 6-cell 12-B storage battery which constains dilute sulfuric acid used as electrolyte and has a 10hr-rate capacity of 1.8AH. The surface area of the battery jar is about 250cm&lt;2&gt;, and the thickness of that is 2mm.. The storage battery of this invention which is obtained by covering the outer surface of the battery jar with a multi-layered body which has a thickness of 200mum and is composed of polyethylene, Evar and polyester films, has a large remaining capacity, and indicates a large capacity recovery rate after charging. |  | JP58209859 |  | JP60163361 JP60205959 JP60250553 JP61013554 JP61039361 JP61077547U JP61077548U JP61206159
22 | 发明 | 失效 | 0年 | METHOD FOR SEPARATING AND RECOVERING VALUABLES FROM WASTE DRY BATTERY | JP19850102680 | 1985年05月16日 | JP61261443A，19861119 JP3006208B，19910129 JP1636967C，19920131 | 1986年11月19日 | NIPPON MINING CO（JP） | AOKI HIDEO TAZAKI HIROSHI NISHIMURA EIJI | JP19850102680，19850516 | C22B7/00 C01G45/02 C22B19/30 C22B43/00 C22B47/00 H01M6/52 | JP |  |  | PURPOSE:To separate and recover iron, zinc, Mn, copper, etc., from waste dry battery advantageously from economic standpoint, by leaching out with sulfuric acid powdery substance composed mainly of oxides of zinc and Mn in which iron and chlorine are removed by magnetic separation and water washing respectively after roasting of waste dry battery and electrolyzing the leached liquid. CONSTITUTION:Waste dry battery is crushed finely by crusher, to expose zinc or MnO2, etc., contg. mercury in dry battery. The crushed powder is roasted by roasting furnace, and mercury is vaporized, cooled and recovered. Calcined slag in which metals excluding mercury are remaining is charged in magnetic separator to separate and recover iron pieces, then sieved to separate and recover brass pieces. The obtd. powdery substance is washed with water to remove chlorine ion, and the powdery substance composed mainly of zinc and MnO2 is obtained. This is leached with sulfuric acid, MnO2 is added to leached liquid to oxidize it and remove iron, and copper is removed by zinc powder substitution method. Electrolysis is carried out using the obtd. leached clean liquid contg. ZnSO4 and MnSO4 as electrolyte, and anode lead plate, cathode Al plate, zinc and MnO2 obtd. at cathode and anode respectively are scraped off and recovered. |  | JP61261443 | JP52007813 | EP0284135 EP0650209 EP0656669 EP1148571 EP1684369 EP2114646 JP63197592
23 | 发明 | 失效 | 0年 | METHOD OF FILLING A BATTERY PLATE GRIDS WITH NON-FLOWABLE BATTERY PASTE 方法，用于在蓄电池极板网格中灌满非可流动电池膏 | US19730345293 | 1973年03月27日 | US3859135A，19750107 | 1975年01月07日 | LUCAS INDUSTRIES LTD（US） | ROBERTS MAURICE HARRIS JOHN DEREK HUMPAGE ROY WILLIAM CROW GEOFFREY GEORGE | GB19670007698，19670217 GB19670032996，19670718 GB19670040536，19670905 GB19670053780，19671127 US19700039126，19700520 US19730345293，19730327 | H01M4/04 H01M4/20 | US |  |  | In the manufacture of battery plates for lead-acid batteries, paste is placed on a grid in the usual way, but instead of being forced through the grid by a pasting machine as is conventional, vibrational energy, preferably ultrasonic energy is applied to the paste to convert the paste from its normal non-flowable form to a flowable form. 制造中蓄电池极板用铅酸蓄电池，糊放置网格上在通常的方法，而是被迫通过网格裱糊机如常规的，振动能，优选超声波能被施加到膏将膏从其正常非可流动形成成可流动形成。 | aving thus described our invention what we claim as new and desire to secure by Letters Patent is: <BR>1. A method of manufacturing a leadacid battery plate, comprising: <BR>i. starting with a conductive grid having the following features: <BR>a. the grid has a rectangular frame with an integral lug on one side thereof and ribs interconnecting the frame members and defining with one another and the grid interstices; <BR>b. the interstices of the grid occupy at least 40% of the area of each face of the grid; <BR>c. the strength of the grid is such that it would be damaged when pasted by a traditional Lundtype or Winkel-type pasting machine; <BR>ii. supplying to one face of the grid a paste prepared by mixing lead oxide, lead particles, sulphuric acid and water, said paste having a Globe penetration number from 18 to 28; <BR>iii. passing the grid under a sonotrode having a sharp edge dipping into the paste; <BR>iv. vibrating said sonotrode at an ultrasonic frequency whilst simultaneously heating a support on which the grid rests to prevent the paste sticking to the support, said sharp edge introducing ultrasonic energy into said paste whereby said paste flows into and through said interstices; <BR>v. moving the grid relative to the sonotrode and support so as to paste the entire grid; <BR>vi. subjecting the paste on said other face of the grid to ultrasonic energy to smooth the paste. <BR>2. A method as claimed in claim 1 in which said grid is formed from a synthetic resin material coated with conductive material. <BR>3. A method as claimed in claim 1 including guiding the paste under said sharp edge using an inclined surface on the sonotrode. <BR>4. A method as claimed in claim 1 in which said grid is formed from dispersion strengthened lead. <BR>5. A method as claimed in claim 1 in which said grid is formed from synthetic resin material coated with conductive material. <BR>6. A method as claimed in claim 1 in which said grid is formed from antimonial lead. <BR>7. A method as claimed in claim 1 in which said grid has a thickness less than 1 mm. <BR>8. A method of manufacturing lead-acid battery plates, comprising the following steps: <BR>a. positioning above a support a sharp edge of a sonotrode, the sharp edge defining with said support a gap; <BR>b. vibrating the sonotrode at an ultrasonic frequency; <BR>c. supplying to the grids of the battery plates to be formed a conventional non-flowable lead-acid battery paste; <BR>d. feeding the grids one by one through said gap, said gap being dimensioned so that said sharp edge dips into said paste and causes the paste to flow, and an inclined surface on said sonotrode being utilised to guide said paste under said sharp edge; <BR>e. heating the support to prevent the paste from sticking to the support; <BR>f. inverting the grids after they have passed the sonotrode; and <BR>g. using a further sonotrode to smooth the paste caused to flow through the grid by the first sonotrode. <BR>9. A method as claimed in claim 8 including the step of supplying further conventional non-flowable lead-acid battery paste to the inverted grid. <BR>10. A method of manufacturing lead-acid battery plates, comprising the following steps: <BR>a. positioning above a support a sharp edge of a sonotrode, the sharp edge defining with said support a gap; <BR>b. vibrating the sonotrode at an ultrasonic frequency with an amplitude in the range of 0.0025 to 0.25 mm; <BR>c. supplying to a grid a non-flowable paste prepared by mixing lead oxide, lead particles, sulphuric acid and water, said paste having a Globe Number from 18 to 28, and the grid having a rectangular frame with an integral lug on one side thereof and ribs interconnecting the frame members and defining with one another and the grid frame interstices which occupy at least 40% of the area of each face of the grid; <BR>d. feeding the grid through said gap, which is dimensioned so that said edge dips into the paste and causes said paste to flow, an inclinded surface on the sonotrode being utilised to guide the paste under said sharp edge; <BR>e. heating the support to prevent the paste from sticking to the support; <BR>f. inverting the grid after it has passed the sonotrode; and <BR>g. using a further sonotrode to smooth the paste caused to flow through the grid by the first sonotrode. <BR>11. A method as claimed in claim 10 in which said interstices occupy between 40% and 70% of the area of each face of the grid. <BR>12. A method as claimed in claim 10 in which said interstices occupy more than 50% of the area of each face of the grid. <BR>13. A method as claimed in claim 10 in which said grid is formed from an antimonial-lead alloy containing up to 12% antimony by weight. <BR>14. A method as claimed in claim 10 in which said grid is formed from dispersion strengthened lead. | US3859135 | US2479603 US3269863 US3287164 US3310438 US3436803 US3461942 US3542600 | US2012000070 US4318430 US5037671 US5067528 US5069258 US5085254 US6454977
24 | 发明 | 未授权 | 9年 | DEVICE AND METHOD FOR REPRODUCING LEAD BATTERY | JP20040349598 | 2004年12月02日 | JP2006164540A，20060622 | 2006年06月22日 | NITTETSU ELEX CO LTD（JP） | TSUKADA KEN | JP20040349598，20041202 | H01M10/42 H01M10/50 | JP |  |  | &lt;P&gt;PROBLEM TO BE SOLVED: To provide a device and a method for reproducing a lead battery capable of shortening regeneration time by managing temperature of the lead battery. &lt;P&gt;SOLUTION: The lead battery reproducing device 10 of this invention having a pulse current generation means 14 applying a direct-current pulse current to the lead battery 11 for removing a lead sulphate layer of an electrode surface is provided with a temperature measuring means 15 directly measuring the temperature of the lead battery 11 during energization and a current control means 16 connected with the pulse current generation means 14 and the temperature measuring means 15 and changing a wave form of the direct-current pulse current according to the difference of the temperature of the lead battery 11 measured by the temperature measuring means 15 and a preset temperature to converge the temperature of the lead-acid battery to the preset temperature. The lead battery reproducing device 10 uses the lead battery regeneration method for continuously or periodically measuring the temperature of the lead battery 11 to converge the temperature of the lead-acid battery to the preset temperature according to the difference of the temperature of the lead battery 11 and the preset temperature. &lt;P&gt;COPYRIGHT: (C)2006,JPO&amp;NCIPI |  | JP2006164540 |  | JP2008096029 JP2009295314 JP2012123993 JP4689768B2 US8344698 WO2010137334
25 | 发明 | 失效 | 0年 | ULTRASONIC HYDROMETER | JP19800037195 | 1980年03月24日 | JP56133644A，19811019 | 1981年10月19日 | TOKYO SHIBAURA ELECTRIC CO（JP） | KANDA MOTOI | JP19800037195，19800324 | G01N9/24 G01N29/024 | JP |  |  | PURPOSE:To measure the specific gravity of the electrolyte of a lead storage battery without interrupting electric feed, by preventing air bubbles from entering into a propagation path for an ultrasonic wave, by surrounding the external circumference of the propagation path with a filter having an opening atop. CONSTITUTION:Into lead storage battery 20 consisting of electrodes 17 and 18 with leads 15 and 16 in electrolyte cell 14 and electrolyte 19, such as a solution of sulfuric acid, specific gravity measurement part 2 of ultrasonic aerometer 1 is inserted. Next, oscillation and reception plate 5 emits an ultrasonic wave and then receives an ultrasonic wave reflected by reflecting plate 7 to detect the speed of the ultrasonic wave propagating in propagation path 9, transducer 11 converts it into an electric signal, and converter 4 converts it into the specific gravity of the liquid and displays it. When a measurement of specific gravity is taken during power feed, air bubbles are generated from electrode 17 and 18 surfaces in bulk, but those air bubbles do not enter the propagation path 9 because its outside is surrounded with filter 13. Since filter 13 has opening part 12 atop, an interchange of the liquid between the inside and outside of filter 13 is performed rapidly, so that the device can follow up fluctuation of specific gravity in a short time. |  | JP56133644 |  | EP0809105 JP60123965U JP60222748 JP63308558 US4442700 WO8301116
26 | 发明 | 失效 | 0年 | Multi-level automotive battery charging system 多级汽车电池充电系统 | US19930101551 | 1993年08月02日 | US5444352A，19950822 | 1995年08月22日 | NEW CASTLE BATTERY MANUFACTURI（US） | HUTCHINGS PHILIP P | US19930101551，19930802 | H01M10/04 H01M10/06 H01M10/44 H02J7/14 | US |  |  | An electric charging control unit is used to control charging of a dual voltage battery of an automobile electrical system. The charging control unit is used in conjunction with a standard 12 volt alternator or 12 volt charger to efficiently recharge a lead acid battery having both 12 and 16 voltage terminals. The electric charging control unit continually monitors the different voltage levels of the battery. Charging of higher voltage cells by a DC to DC converter is selectively activated when the voltage of the lower cells rises above a pre-determined voltage level. Activation of the charging of the higher voltage cells is selectively overridden in response to the voltage differential of the input and output of the DC to DC converter which are respectively coupled to the 12 and 16 volt battery terminals. 充电控制单元被用于控制充电双电压电池汽车的电力系统。 充电控制单元用于结合随着标准12伏交流发电机或12伏充电器而有效地再充电铅酸蓄电池，具有两12以及16电压端子。 电充电控制单元持续监视不同电压电平电池。 充电较高电压细胞中由直流-直流变换器选择性地活化当电压下细胞超过预定电压电平。 激活充电高的电压细胞选择性地忽略响应于电压差输入以及将的直流-直流变换器，其分别耦合输出给12以及16伏蓄电池接线端子。 | hat is claimed is: <BR>1. A multi-voltage automobile electrical system comprising: <BR>an electric storage battery having a ground terminal and at least a first low level voltage terminal and a second high level voltage terminal; <BR>an alternator coupled to said ground and first battery terminals for charging the low voltage level of said electric storage battery; and <BR>a charging control unit for controlled charging of the high voltage level of said electric storage battery including: <BR>DC to DC converter means having a low voltage input conductor coupled to said low voltage battery terminal and a high voltage output conductor coupled to said high voltage battery terminal for converting the voltage supplied at said low voltage battery terminal to a higher voltage for charging the high voltage level of the battery; <BR>means for activating said DC to DC converter means when at least a predetermined voltage level is being supplied to said input conductor of said DC to DC converter means, said activating means gradually increases the power through said DC to DC converter to a fully activated state as the voltage level rises above said predetermined voltage level, and <BR>means for overriding the activation of said DC to DC converter means responsive to the voltage differential between said input and output conductors of said DC to DC converter means, said override means gradually decreases the power through said DC to DC converter as the voltage differential between said input and output conductors increases. <BR>2. A multi-voltage automobile electrical system according to claim 1, wherein: <BR>said electric storage battery is a three terminal, lead-acid storage battery having a low 12 volt terminal, a high 16 volt terminal and a ground terminal; <BR>said activating means gradually increases the power through said DC to DC converter to a fully activated state as the voltage level rises from 13.0 volts to 15.0 volts, and <BR>said override means gradually decreases the power through said DC to DC converter to a minimum as the voltage differential between said input and output conductors increases to 5.4 volts. <BR>3. An electric charging control unit for controlling the charging of an electric storage battery having a ground terminal and at least a first low level voltage terminal and a second high level voltage terminal, the battery being charged by a low voltage charging means coupled to the ground and first battery terminals, the charging control unit comprising: <BR>DC to DC converter means having a low voltage input conductor and a high voltage output conductor for converting the voltage supplied at the low voltage battery terminal to a higher voltage for charging the high voltage level of the battery; <BR>means for activating said DC to DC converter means when at least a predetermined voltage level is being supplied to the low voltage input conductor of said DC to DC converter said activating means gradually increases the power through said DC to DC converter to a fully activated state as the voltage level rises above said predetermined voltage level, and <BR>means for overriding the activation of said first means responsive to the voltage differential between said input and output conductors of said DC to DC converter, said override means gradually decreases the power through said DC to DC converter as the voltage differential between said input and output conductors increases. <BR>4. An electric charging control unit according to claim 3, wherein: <BR>said predetermined voltage is 13.0 volts; <BR>said activating means gradually increases the power through said DC to DC converter to a fully activated state as the voltage level rises from 13.0 volts to 15.0 volts, and <BR>said override means gradually decreases the power through said DC to DC converter to a minimum as the voltage differential between said input and output conductors increases to 5.4 volts. <BR>5. A combination multi-voltage electric storage battery, and electric charging control unit comprising: <BR>an electric storage battery having a ground terminal and at least a first low level voltage terminal and a second high level voltage terminal; and <BR>a charging control unit coupled to said first and second battery terminals for controlling the charging of the high voltage level of the battery, including: <BR>DC to DC converter means having a low voltage input conductor and a high voltage output conductor for converting the voltage supplied at the low voltage battery terminal to a higher voltage for charging the high voltage level of the battery; <BR>means for activating said DC to DC converter means when at least a predetermined voltage level is being supplied to the low voltage input conductor of said DC to DC converter; said activating means gradually increases the power through said DC to DC converter to a fully activated state as the voltage level rises above said predetermined voltage level; and <BR>means for overriding the activation of said first means responsive to the voltage differential between said input and output conductors of said DC to DC converter such that said battery is completely charged by a low voltage charging means coupled to said ground and first battery terminals, said override means gradually decreases the power through said DC to DC converter as the voltage differential between said input and output conductors increases. <BR>6. The combination according to claim 5, wherein: <BR>said electric storage battery is a three terminal, lead-acid storage battery having a low 12 volt terminal, a high 16 volt terminal and a ground terminal; <BR>said activating means gradually increases the power through said DC to DC converter to a fully activated state as the voltage level rises from 13.0 volts to 15.0 volts, and <BR>said override means gradually decreases the power through said DC to DC converter to a minimum as the voltage differential between said input and output conductors increases to 5.4 volts. | US5444352 | US3667025 US3671843 US4041363 US4090122 US4100474 US4498551 US4713555 US4723079 US4789790 US4818891 US4843299 US4985819 US5049804 US5150032 US5160851 | ES2192467 US5610499 US5852332 WO03056682 WO9859386 WO9954952 | 1993年08月02日 US_AS assignment （转让） 1999年02月16日 US_FPAY Fee payment （缴费） 2003年01月30日 US_FPAY Fee payment （缴费） 2007年03月07日 US_REMI maintenance fee reminder mailed （邮寄的维持费提醒单） 2007年08月22日 US_LAPS lapse for failure to pay maintenance fees （由于未缴纳维持费致失效） 2007年10月09日 US_FP expired due to failure to pay maintenance fee （因未缴纳维持费致失效）
27 | 发明 | 失效 | 0年 | ENCLOSED LEAD BATTERY | JP19780095121 | 1978年08月03日 | JP55021868A，19800216 | 1980年02月16日 | YUASA BATTERY CO LTD（JP） | IGARASHI HIDEAKI KOUNO KEN | JP19780095121，19780803 | H01M2/12 H01M4/14 H01M4/20 H01M4/68 H01M10/06 H01M10/08 H01M10/12 | JP |  |  | PURPOSE:To improve the recovery charge characteristic by using lead alloy, which contains tin and no antimony, for the grid, by specifying the contacting area and by making alkali ions as much as a specific quantity of sulfuric radical present in the electrolyte. CONSTITUTION:The anode grid made of Pb-Ca-Sn alloy is used, sheet made of acid-resisting glass fiber is inserted between the anode and cathode plates to form a group of electrodes, the contacting area of active material with the anode grid is made 1.2cm&lt;2&gt; or more per 1g of the active material, the electrolyte content in the electrode plate is made 30% or more of the whole liquid, sulfuric radical in the liquid is made 0.25 to 0.65g per 1g of the cathode active material. Also alkali ions such as Na ions are made present in the electrolyte, an exhaust valve with decompression resistance of 0.1atm or more is provided. In this way, a recovery charge can quickly be attained even though the battery is allowed to stand for a long time. |  | JP55021868 |  | JP57148882 JP62170173 JP62211872 JP63066854 JP63213264 JP63244568
28 | 发明 | 未授权 | 6年 | METHOD FOR REGENERATING LEAD-ACID BATTERY | JP20010174812 | 2001年05月07日 | JP2002334723A，20021122 | 2002年11月22日 | KITAMURA YOSHIO（JP） | KITAMURA YOSHIO | JP20010174812，20010507 | H01M10/42 | JP |  |  | PROBLEM TO BE SOLVED: To regenerate a lead-acid battery by removing surface lead sulfate causing deterioration of the battery. SOLUTION: A high frequency of a super high frequency is applied between a positive electrode and a negative electrode as a means for removing the lead sulfate causing deterioration of the lead-acid battery from the surface of an active material, and thereby atoms in an aqueous electrolyte are activated to remove the surface lead sulfate. |  | JP2002334723 |  | JP2007134267 JP2010226885 JP2012209246 WO2009111939 WO2011102237
29 | 发明 | 失效 | 0年 | METHOD OF REGENERATING LEAD STORAGE BATTERIES PROCEDE DE REGENERATION D'ACCUMULATEURS AU PLOMB | EP20000900891 | 2000年01月24日 | EP1184928A1，20020306 EP1184928A4，20041006 | 2002年03月06日 | T& K CO LTD（JP） SUGIYAMA HIDEKI（JP） | SUGIYAMA HIDEKI KONDO TOSHIHIKO | WO2000JP00321，20000124 | H01M10/42 H01M10/54 H02J7/00 | EP |  |  | The lead sulfate (PbSO4) deposited on the surface of the positive electrode 18 or negative electrode 20 is reduced owing to the flow of the pulsating direct current from the positive electrode 18 toward the negative electrode 20 in the sulfation removing step 34, while at the same time the positive electrode 18 of the lead-acid storage battery 10 is activated through the electrochemical doping in which the carbon suspension obtained by the electrolytic oxidation of the carbon positive electrode is used as at least a part of the battery electrolyte of the lead-acid storage battery 10 in the electrode activating step 40. Therefore, it is possible to select, as recyclable batteries, a wider range of used lead-acid storage batteries, so that even an used lead-acid storage battery which has a battery electrolyte whose specific gravity is considerably lowered and which accordingly appears to suffer from the sulfation can be recovered to have substantially the same capacity as that of a new lead-acid storage battery. Thus, the invention permits a wider range of the used lead-acid storage batteries to be recycled. &lt;IMAGE&gt; |  | EP1184928 | JPS5310827 US5063341 US5677075 US5677612 | DE102010024101 WO2004030137 WO2004030138 WO2008033054 WO2012156413 | 2002年03月06日 EP_AK designated contracting states (document not published): （指定缔约国（未公开的文件）） 2002年04月03日 EP_17P request for examination filed （已提交审查请求） 2004年05月19日 EP_RBV designated contracting states (correction): （指定缔约国（更正）） 2004年10月06日 EP_A4 supplementary search report （补充检索报告） 2004年10月06日 EP_RIC1 classification (correction) （分类（更正）） 2005年10月05日 EP_RAP1 transfer of rights of an ep application （EP申请权利转让） 2007年03月07日 EP_18W withdrawn （已撤回）
30 | 发明 | 有效 | 7年 | CHARGING METHOD AND QUALITY JUDGING METHOD OF LEAD-ACID BATTERY, AND CHARGER | JP20020365009 | 2002年12月17日 | JP2004199933A，20040715 JP4360083B2，20091111 | 2004年07月15日 | YUASA BATTERY CO LTD（JP） | INAKURA MASAMICHI YAMAUCHI KENJI | JP20020365009，20021217 | H02J7/00 H01M10/44 H01M10/48 H02J7/02 H02J7/04 | JP |  |  | &lt;P&gt;PROBLEM TO BE SOLVED: To provide a quality judging method easily judging the quality of a lead-acid battery (whether the function can be recovered by charging or not) in a state of over charge, and provide a method of charging the lead acid battery and a charger. &lt;P&gt;SOLUTION: A battery to be checked is charged by a constant current, a constant voltage, or a pulse charging, and the quality is judged based on the behavior of the charging voltage or the charging current. Namely, in the case of supplying the charging current (including pulse current peak value) by a constant current charging method, the battery of which the charging voltage drops below a prescribed charging voltage after charging for a prescribed period is judged as that with good quality, and in the case of a constant voltage method (including pulse current peak value), the battery of which the charging current value increases higher than a prescribed current value after charging for prescribed period is judged as that with good quality. Furthermore, the lead-acid battery in a state of over charge is charged by impressing not less than 2.5 V/cell and maximum voltage of 4.0 V/cell (In the case of pulse charging, the peak value is 2.5 to 6.0 V/cell) at the start of charging. &lt;P&gt;COPYRIGHT: (C)2004,JPO&amp;NCIPI |  | JP2004199933 |  | FR2914429 JP2008181866 JP4893312B2 WO2006075740 WO2008078552 | 2008年01月21日 JP_A977 report on retrieval （就检索作报告） 2008年02月08日 JP_A131 notification of reasons for refusal （驳回原因通知） 2008年03月25日 JP_A521 written amendment （书面修正） 2009年07月14日 JP_TRDD decision of grant or rejection written （授权或书面驳回的决定） 2009年07月22日 JP_A01 written decision to grant a patent or to grant a registration (utility model) （授予专利或授予登记（实用新型）的书面决定） 2009年07月23日 JP_A01 written decision to grant a patent or to grant a registration (utility model) （授予专利或授予登记（实用新型）的书面决定） 2009年08月20日 JP_A61 first payment of annual fees (during grant procedure) （年费的第一次缴纳（在授予程序中）） 2009年08月21日 JP_R150 certificate of patent (=grant) or registration of utility model （专利证书（=授权）或登记实用新型） 2009年08月24日 JP_FPAY renewal fee payment （缴纳续展费） 2010年06月18日 JP_S111 request for change of ownership or part of ownership （请求变更所有权或部分所有权） 2010年06月18日 JP_FPAY renewal fee payment （缴纳续展费） 2010年07月02日 JP_FPAY renewal fee payment （缴纳续展费） 2010年07月02日 JP_R360 written notification for declining of transfer of rights （放弃权利转移的书面通知） 2010年08月03日 JP_FPAY renewal fee payment （缴纳续展费） 2010年08月03日 JP_R360 written notification for declining of transfer of rights （放弃权利转移的书面通知） 2010年08月03日 JP_R371 transfer withdrawn （转移已撤回） 2010年09月30日 JP_S111 request for change of ownership or part of ownership （请求变更所有权或部分所有权） 2010年10月08日 JP_FPAY renewal fee payment （缴纳续展费） 2010年10月08日 JP_R350 written notification of registration of transfer （转移登记的书面通知） 2012年08月07日 JP_FPAY renewal fee payment （缴纳续展费）
31 | 发明 | 有效 | 6年 | 方法，用于再循环铅酸蓄电池 Method of recycling lead-acid storage battery | US20010936992 | 2001年12月27日 | US6730428B1，20040504 | 2004年05月04日 | T& K CO LTD（JP） SUGIYAMA HIDEKI（JP） | KONDO TOSHIHIKO SUGIYAMA HIDEKI | JP19980209262，19980724 WO2000JP00321，20000124 | H01M10/42 H01M10/44 | US |  |  | The lead sulfate (PbSO4) deposited on the surface of the positive electrode 18 or negative electrode 20 is reduced owing to the flow of the pulsating direct current from the positive electrode 18 toward the negative electrode 20 in the sullation removing step 34, while at the same time the positive electrode 18 of the lead-acid storage battery 10 is activated through the electrochemical doping in which the carbon suspension obtained by the electrolytic oxidation of the carbon positive electrode is used as at least a part of the battery electrolyte of the lead-acid storage battery 10 in the electrode activating step 40. Therefore, it is possible to select, as recyclable batteries, a wider range of used lead-acid storage batteries, so that even an used lead-acid storage battery which has a battery electrolyte whose specific gravity is considerably lowered and which accordingly appears to suffer from the sulfation can be recovered to have substantially the same capacity as that of a new lead-acid storage battery. Thus, the invention permits a wider range of the used lead-acid storage batteries to be recycled. 硫酸铅（ pbso4 ）沉积表面上阳极18或负极20减少由于流动脉动直流从阳极18朝着负极20 sullation 除去步骤34， 同时该阳极18铅酸蓄电池10被激活通过电化学掺杂其中碳悬挂获得电解氧化碳阳极使用的作为至少部分电池电解液的铅酸蓄电池10电极激活步骤40。 因此，可以选择，如再循环电池，更大范围使用的铅酸蓄电池，，以便甚至使用的铅酸蓄电池，其具有一个由电池电解液，其比重相当地降低以及，其相应似乎遭受从硫酸化可回收具有基本上相同容量比新铅酸蓄电池。 从而，本发明允许更大范围使用的铅酸蓄电池新方法。 | hat is claimed is: <BR>1. A method of recycling a lead-acid storage battery, to recover a capacity of said battery which has been reduced due to deposition of a lead sulfate on a surface of an electrode of said battery, said method comprising: a first step of causing a pulsating direct current to flow from a positive electrode toward a negative electrode of said battery, for thereby reducing the lead sulfate deposited on the surface of said electrode; and a second step of activating said positive electrode through an electrochemical doping in which a direct current voltage is applied to said battery with a carbon suspension being used as a battery electrolyte of said battery, said carbon suspension being obtained by electrolytic oxidation of a carbon positive electrode in a water system. <BR>2. A method according to claim 1, wherein said pulsating direct current is caused to flow in said first step, by applying, to said battery, a pulsating direct current voltage which is sufficiently higher than a terminal voltage of said battery. <BR>3. A method according to claim 2, wherein said pulsating direct current has a rectangular waveform. <BR>4. A method according to claim 2, wherein said pulsating direct current has a sinusoidal waveform. <BR>5. A method according to claim 2, wherein said pulsating direct current has a partially arcuate waveform. <BR>6. A method according to claim 1, wherein said pulsating direct current is caused to flow from said positive electrode toward said negative electrode in said first step, for a time ranging from 12 to 24 hours. <BR>7. A method according to claim 1, wherein said pulsating direct current used in said first step has a frequency ranging from 2 to 12 kHz. <BR>8. A method according to claim 1, wherein said water system used in said second step consists of one of a pure water system and an aqueous solution of a dilute sulfuric acid. <BR>9. A method according to claim 1, wherein said carbon suspension used in said second step consists of a colloidal suspension in which surfaces of carbon colloidal particles are chemically modified with a hydraulic group selected from a group consisting of a carbonyl group, a carboxyl group and a hydroxyl group. <BR>10. A method according to claim 1, wherein said direct current voltage is applied to said battery in said second step such that an electric current flows from said positive electrode toward said negative electrode of said battery, by using a constant current. <BR>11. A method according to claim 1, wherein said second saw in which said carbon suspension obtained by said electrolytic oxidation of said carbon positive electrode in said water system is added to said battery electrolyte of said battery is implemented before implementation of said first step in which said pulsating direct current is caused to flow from said positive electrode toward said negative electrode of said battery. <BR>12. A method according to claim 1, wherein said water system used in said second step consists of an aqueous solution including a small amount of additive electrolyte which does not deteriorate performance of said lead-acid storage battery when said additive electrolyte is added to a battery electrolyte. <BR>13. A method according to claim 1, wherein said direct current voltage is applied to said battery in said second step such that an electric current flows from said positive electrode toward said negative electrode of said battery, by using a pulsating current which changes in magnitude in a predetermined cycle. <BR>14. A method according to claim 1, wherein said second step in which said carbon suspension obtained by said electrolytic oxidation of said carbon positive electrode in said water system is added to said battery electrolyte of said battery is implemented during implementation of said first step in which said pulsating direct current is caused to flow from said positive electrode toward said negative electrode of said battery. <BR>15. A method according to claim 1, wherein said second step in which said carbon suspension obtained by said electrolytic oxidation of said carbon positive electrode in said water system is added to said battery electrolyte of said battery is implemented after implementation of said first step in which said pulsating direct current is caused to flow from said positive electrode toward said negative electrode of said battery. | US6730428 | GB2187903 JP22736243 JP26302362 JP9045379 US5652497 US5677075 | KR100805075B WO2008047956 WO2011091553 WO2011138995 WO2011138996 | 2001年12月27日 US_AS assignment （转让） 2004年10月05日 US_AS assignment （转让） 2007年10月29日 US_FPAY Fee payment （缴费） 2011年12月19日 US_REMI maintenance fee reminder mailed （邮寄的维持费提醒单） 2012年05月04日 US_LAPS lapse for failure to pay maintenance fees （由于未缴纳维持费致失效） 2012年06月26日 US_FP expired due to failure to pay maintenance fee （因未缴纳维持费致失效）
32 | 发明 | 有效 | 3年 | 再循环方法，用于铝酸电池组 RECYCLING METHOD FOR LEAD-ACID BATTERY | JP19980209262 | 1998年07月24日 | JP2000040537A，20000208 JP3510795B2，20040329 | 2000年02月08日 | TOKYO ELECTRIC CO LTD（JP） SUGIYAMA HIDEKI（JP） | KONDO TOSHIHIKO SUGIYAMA HIDEKI | JP19980209262，19980724 WO2000JP00321，20000124 | H01M10/54 H01M10/06 H01M10/42 H01M10/44 | JP |  |  | PROBLEM TO BE SOLVED: To provide a recycling method capable of recycling a wide range of used lead-acid batteries. SOLUTION: In a sulfation removing process 34, lead sulfate (PbSO4) deposited on the surface of a positive electrode 18 or a negative electrode 20 is reduced by carrying a D.C. pulse current from the positive electrode 18 to the negative electrode 20 of a lead-acid battery and at the same time, in an electrode activating process 40, a carbon suspended solution provided by electrolytic oxidation of the carbon positive electrode in a water system is used at least as a part the electrolyte of the lead-acid battery and the positive electrode 18 of the lead-acid battery 10 is thereby activated by electrochemical doping, so that the selection range of the used lead-acid battery 10 is expanded, and even the capacity of the used lead-acid battery 10 wherein sulfation might occur and because its electrolyte has low specific gravity can be sufficiently recovered to an extent as much as that of a new lead-acid battery. 待解决的问题：向提供再循环方法，能够再循环广泛使用的铅酸蓄电池。 解决方法： 在硫酸化除过程中34，硫酸铅（ pbso4 ）沉积表面上阳极18或的负极20降低携带直流脉冲电流从阳极18负极20铝酸电池组以及同时，在电极激活过程中40， 碳悬浮溶液电解氧化碳阳极中水系统使用的至少作为部分电解液铝酸电池组以及阳极18铝酸电池组10从而活化通过电化学掺杂，，以便选择范围使用的铝酸电池组10膨胀， 以及甚至容量使用的铝酸电池组10，其中硫酸化可能以及由于电解液比重低可足够回收程度尽比新铝酸电池组。 |  | JP2000040537 WO0156106 |  | EP2551948 JP2010158129 WO2004100303 WO2006057083 WO2011102237 | 2004年01月08日 JP_A61 first payment of annual fees (during grant procedure) （年费的第一次缴纳（在授予程序中）） 2004年10月22日 JP_S111 request for change of ownership or part of ownership （请求变更所有权或部分所有权） 2004年10月29日 JP_R350 written notification of registration of transfer （转移登记的书面通知） 2007年01月16日 JP_R250 2008年01月15日 JP_FPAY renewal fee payment （缴纳续展费） 2008年12月18日 JP_FPAY renewal fee payment （缴纳续展费） 2008年12月25日 JP_FPAY renewal fee payment （缴纳续展费） 2009年04月15日 JP_FPAY renewal fee payment （缴纳续展费） 2009年11月10日 JP_FPAY renewal fee payment （缴纳续展费） 2010年09月17日 JP_FPAY renewal fee payment （缴纳续展费） 2010年09月17日 JP_S111 request for change of ownership or part of ownership （请求变更所有权或部分所有权） 2010年10月06日 JP_FPAY renewal fee payment （缴纳续展费） 2010年10月06日 JP_R360 written notification for declining of transfer of rights （放弃权利转移的书面通知） 2010年10月20日 JP_FPAY renewal fee payment （缴纳续展费） 2010年10月20日 JP_R360 written notification for declining of transfer of rights （放弃权利转移的书面通知） 2010年10月20日 JP_R371 transfer withdrawn （转移已撤回） 2011年01月19日 JP_S111 request for change of ownership or part of ownership （请求变更所有权或部分所有权） 2011年02月07日 JP_R371 transfer withdrawn （转移已撤回） 2011年03月03日 JP_S111 request for change of ownership or part of ownership （请求变更所有权或部分所有权） 2011年04月15日 JP_S111 request for change of ownership or part of ownership （请求变更所有权或部分所有权） 2011年04月25日 JP_R350 written notification of registration of transfer （转移登记的书面通知） 2011年07月19日 JP_FPAY renewal fee payment （缴纳续展费） 2011年08月01日 JP_FPAY renewal fee payment （缴纳续展费） 2012年01月09日 JP_LAPS 2012年08月02日 JP_S111 request for change of ownership or part of ownership （请求变更所有权或部分所有权） 2012年10月04日 JP_R360 written notification for declining of transfer of rights （放弃权利转移的书面通知） 2012年11月16日 JP_R370 written measure of declining of transfer procedure （放弃转移程序的书面措施）
33 | 发明 | 有效 | 0年 | Process for the recovery of metallic lead from battery paste | US19950498176 | 1995年07月05日 | US5514263A，19960507 | 1996年05月07日 | ENTHOVEN H J LTD（GB） | SPIJKERMAN JOHANNUS B J GROENEN RUDOLF J M | GB19910002994，19910213 US19930107667，19931012 US19950498176，19950705 | C25C1/18 H01M10/54 | US |  |  | A process for the direct recovery of metallic lead from battery paste in an electrolysis unit is disclosed. The electrolysis unit consists of an anode compartment and a cathode compartment separated by an ion selective membrane. The cathode consists of a high surface area electrically conductive substrate. Solid particles of battery paste are introduced into the cathode compartment which contains a liquid electrolyte and a complexing agent. Metallic lead is electrochemically deposited on the cathode, and sulfuric acid is produced in the anode compartment. |  | US5514263 | GB1428957 US4107007 US4229271 US4597841 US4824541 | DE19924531 US2011083970 US5630931 WO0018986 WO03006714 | 1999年11月01日 US_FPAY Fee payment （缴费） 2003年11月26日 US_REMI maintenance fee reminder mailed （邮寄的维持费提醒单） 2004年05月07日 US_LAPS lapse for failure to pay maintenance fees （由于未缴纳维持费致失效） 2004年07月06日 US_FP expired due to failure to pay maintenance fee （因未缴纳维持费致失效）
34 | 发明 | 失效 | 0年 | Hybrid vehicle. Véhicule hybride. | EP19900850384 | 1990年11月26日 | EP0578837A1，19940119 | 1994年01月19日 | ABELIN RUDOLF K（SE） SUNDBERG ERIK（SE） | ABELIN RUDOLF K SUNDBERG ERIK | SE19890003987，19891127 | B60K6/46 B60L11/12 B60L11/18 F02B3/06 F02G1/043 | EP |  |  | A hybrid vehicle has its energy from a heat motor, for example Otto_, diesel_ or Stirling motor connected to a generator giving electric current to one or more electric motors connected to the driving wheels of the vehicle. The heat engine can be exchanged for fuel cells. For occasionally high loads the vehicle has an accumulator, for example a lead-acid battery operating like a super capacitor to give high currents during short times. The energy available during regenerative braking of the vehicle is normally sufficient to charge the battery, which is heavily cooled at charging as well as discharging. |  | EP0578837 | EP0067755 GB368971 US4165795 | EP0917978 FR2798785 WO0122556 WO2004011790 WO2004015799 | 1994年01月19日 EP_AK designated contracting states (document not published): （指定缔约国（未公开的文件）） 1995年04月05日 EP_18D deemed to be withdrawn （视为撤回）
35 | 发明 | 失效 | 0年 | METHOD OF RECLAIMING ELECTROLYTE FOR REUSE IN BATTERIES | US19720286599 | 1972年09月05日 | US3841916A，19741015 | 1974年10月15日 | MARCHETTI R（US） | MARCHETTI R | US19720286599，19720905 | H01M10/54 | US |  |  | The method of reclaiming battery fluid from old batteries for use as electrolyte in new batteries whereby the old batteries are placed on a tilted tray and the tops are sheared off. The battery fluid is permitted to spill into a stainless steel trough and drained off into a trap wherein the particles of lead, plastic, etc. are removed therefrom. The fluid is then drained off through plastic pipes to a lead lined tank and permitted to remain there for a period of approximately 24 hours when the fluid is pumped therefrom leaving the settled and floating impurities in the tank. This fluid is then brought up to a predetermined strength upon the addition of concentrated sulfuric acid. After a cooling period of 36 hours the fluid is passed through fiberglass filters and stored for use as electrolyte in new batteries. |  | US3841916 | US2250490 US2900078 US2977007 US3453150 | US3985650 US4971780 US5009868 US5789095 WO9109810
36 | 发明 | 有效 | 11年 | Method and system of modeling energy flow for vehicle battery diagnostic monitoring 方法以及系统造型能流汽车电池诊断监视 | US20060399213 | 2006年04月06日 | US2007236181A1，20071011 US7498772B2，20090303 | 2007年10月11日 | PALLADINO JAMES（US） | PALLADINO JAMES | US20060399213，20060406 | H02J7/00 | US |  |  | 铅酸蓄电池模型，适合于编程汽车上体计算机用途环境以及目标电池工作可变用于维持同步模型与目标电池实际操作条件。 模型包括一种能流部分至少二积分器，用于模拟主要的以及回收容器电荷在电池。 输出电压估计信号提供一种信号比较测量的电池组电压，用于同步。 容量容器产生从制造商规格测量的防电池性能。 A lead acid battery model suitable for programming on a motor vehicle body computer uses environmental and target battery operating variables for maintaining synchronization of the model with the target battery under actual operating conditions. The model includes a energy flow section with at least two integrators for simulating primary and recovery reservoirs of charge in the battery. An output voltage estimation signal provides a signal for comparison with measured battery voltage for synchronization. Capacity of the reservoirs is generated from manufacturer specifications measured against battery performance. |  | US2007236181 |  | US2010156356 US2010185405 US2012074950 US8103485 WO2013174972 | 2006年08月07日 US_AS assignment （转让） 2012年08月28日 US_FPAY Fee payment （缴费） 2012年09月12日 US_AS assignment （转让）
37 | 发明 | 有效 | 7年 | CONTROL VALVE LEAD-ACID STORAGE BATTERY 控制阀铅酸蓄电池 | JP20020144239 | 2002年05月20日 | JP2003338284A，20031128 JP4715075B2，20110706 | 2003年11月28日 | MATSUSHITA ELECTRIC IND CO LTD（JP） | TAKAMI NOBUYUKI SUGIE KAZUHIRO YOSHIHARA YASUYUKI HIRAO AYAKO | JP20020144239，20020520 | H01M10/06 H01M4/62 | JP |  |  | &lt;P&gt;PROBLEM TO BE SOLVED: To solve the problem that charging and regenerative charging efficiency drop is reduced even if a control valve type lead-acid storage battery is left with SOC in an intermediate state. ?&lt;P&gt;SOLUTION: 0.2 to 1.5 mass % of condensate of a bisphenol and an aromatic amino sulfonic acid and 2 to 5 mass % of barium sulfate are added to a negative electrode active material of the lead-acid storage battery. ?&lt;P&gt;COPYRIGHT: (C)2004,JPO ? 待解决的问题：向解决问题充电以及再生充电效率滴降低即时控制阀型铅酸蓄电池留下 SOC 在中间状态。 解决方法： 0.2-1.5m 质量百分数冷凝物双酚以及芳族胺基磺酸以及2到5质量百分数硫酸钡加入负极活性材料的铅酸蓄电池。 版权：（ c ）2004， JPO |  | JP2003338284 | JP2001307733 JP2001307761 JP2002100395 JPH11250913 WO9737393 | JP2013041848 JP5079324B2 JP5126454B2 WO2005124920 WO2012086008 | 2005年01月13日 JP_A621 written request for application examination （申请审查的书面请求） 2005年07月07日 JP_RD01 notification of change of attorney （代理人变更的通知） 2008年08月27日 JP_A977 report on retrieval （就检索作报告） 2008年09月10日 JP_A131 notification of reasons for refusal （驳回原因通知） 2009年11月20日 JP_RD01 notification of change of attorney （代理人变更的通知） 2010年01月20日 JP_A131 notification of reasons for refusal （驳回原因通知） 2010年03月11日 JP_A521 written amendment （书面修正） 2011年03月02日 JP_A01 written decision to grant a patent or to grant a registration (utility model) （授予专利或授予登记（实用新型）的书面决定） 2011年04月04日 JP_A61 first payment of annual fees (during grant procedure) （年费的第一次缴纳（在授予程序中）） 2011年04月11日 JP_FPAY renewal fee payment （缴纳续展费）
38 | 发明 | 失效 | 0年 | Wrapping apparatus for industrial battery plates | US19800174151 | 1980年07月31日 | US4418464A，19831206 | 1983年12月06日 | GEN BATTERY CORP（US） | DIGIACOMO HECTOR RAOS ROBERT R ZABKO AL L | US19800174151，19800731 | B23P21/00 H01M2/18 H01M4/76 H01M10/14 | US |  |  | An apparatus for automatically wrapping a plate for use in a lead acid industrial storage battery, said wrapping comprising a combination of three acid resistant, flexible porous materials forming an envelope adapted to insulate said plate while allowing free access of the battery acid to the surfaces of said plate. As configured, the wrapping apparatus comprises a plurality of regularly spaced, heated die fixtures attached to a servo controlled turntable, said turntable acting to index said dies through a set of six fixed work stations which are disposed on said apparatus around the periphery of said turntable. The six work stations of the apparatus are adpated to feed each of the three wrapping materials and a plate into one of said dies, wrap the materials around the plate, seal the edges of the outermost of said three wrapping materials, discharge the wrapped plate for further processing and measure the temperature of the heated die before it is recycled through the apparatus. In the present configuration, the apparatus is adapted to produce a wrapped plate, every six to eight seconds. |  | US4418464 | SU461468 SU636718 US2324523 US2373082 US2624106 US2853839 US3011935 US3364551 US3570099 US3738898 US3744112 US3781962 US3799321 US3892620 US3900341 US3989579 US4026000 US4069079 US4080727 US4080732 US4216579 US4263712 | EP0592780 EP1617496 US4855196 US6145280 US6256861 | 1987年06月18日 US_AS assignment （转让） 1991年07月08日 US_AS assignment （转让） 1991年12月06日 US_AS assignment （转让） 1995年09月08日 US_AS assignment （转让） 2000年11月16日 US_AS assignment （转让） 2000年12月29日 US_AS assignment （转让） 2004年04月12日 US_AS assignment （转让）
39 | 发明 | 失效 | 0年 | Method of manufacturing modular molded components for a bipolar battery and the resulting bipolar battery 方法，用于制造模块化模制组分极电池以及所产生极电池 | US19950563193 | 1995年11月27日 | US5595840A，19970121 | 1997年01月21日 | GNB TECH INC（US） | HENNING JEFFREY M LUND DAVID L | US19950563193，19951127 | H01M4/02 H01M4/72 H01M8/02 H01M10/18 | US |  |  | A method for making a molded plastic component for a bipolar battery, such as a lead-acid battery, comprises molding a plastic frame about a thin electrically conductive substrate, embedding the periphery of the substrate in the plastic frame and then removing the warpage resulting from the molding by a suitable surface reformation step, as by die stamping, to restore a surface that will allow desirable electrical performance to be achieved when the bipolar battery is used in service. 一种方法制作一种模制塑料组分，用于双极电池，例如铝酸电池组，包括模塑塑料框架围绕薄电传导衬底，嵌入周边基板中塑料框架，然后除去弯曲得到从成型通过适当的表面重整步骤，如通过冲压，以便恢复表面将允许理想电气性能实现当极电池用于服务。 | e claim: <BR>1. A method for making a modular molded plastic component for a bipolar battery, said component comprising an electrically conductive substrate having its periphery embedded in a molded plastic frame and the remainder of the surface exposed to accept an active material paste which method comprises providing a molded plastic component wherein the substrate has warpage and thereafter subjecting the substrate surface available to accept an active material paste to surface reformation in a configuration to eliminate the warpage in other than the area of the surface reformation. <BR>2. The method of claim 1, wherein the bipolar battery is a lead-acid bipolar battery and the conductive substrate is lead, a lead alloy, or a lead or lead alloy-clad metal. <BR>3. The method of claim 2, wherein the conductive substrate has a thickness of from about 0.008 to 0.03 inches. <BR>4. The method of claim 2, wherein the surface reformation is carried out by die stamping. <BR>5. The method of claim 2, wherein the area of the surface reformation is from about 0.1 to about 4% of the total area of the conductive substrate exposed to accept an active material paste. <BR>6. The method of claim 2, wherein the surface reformation is in the configuration of at least a partial picture frame adjacent the molded plastic frame. <BR>7. The method of claim 2, wherein the surface reformation is in the configuration of at least a partial X-rib extending across the surface of said substrate. <BR>8. The method of claim 2, wherein the surface reformation is in the configuration of an S-rib as viewed in cross-section of the conductive substrate. <BR>9. A modular, molded plastic component for a bipolar battery which comprises an electrically conductive substrate having a periphery and at least one surface to accept an active material paste and a plastic frame molded about, and embedding within, the periphery of the conductive substrate, said substrate having warpage upon molding and said paste surface having surface reformation in a configuration eliminating such warpage in other than the area of the surface reformation. <BR>10. The plastic component of claim 9, wherein said bipolar battery is a lead-acid bipolar battery. <BR>11. A bipolar battery including a plurality of molded plastic components, each of said components comprising an electrically conductive substrate having a periphery and at least paste surface to accept an active material paste, a plastic frame molded about, and embedding within, the periphery of the conductive substrate, said substrate having warpage upon molding and said paste surface having surface reformation in a configuration eliminating such warpage in other than the area of the surface reformation. <BR>12. The bipolar battery of claim 11, wherein the bipolar battery is lead-acid. <BR>13. The plastic component of claim 9 wherein the conductive substrate has a thickness of from about 0.008 to 0.03 inches. <BR>14. The bipolar battery of claim 11, wherein the conductive substrate has a thickness of from about 0.008 to 0.03 inches. | US5595840 | US3733159 US4658499 US5035045 US5260017 US5348817 US5429643 US5447668 | US5989749 US6017653 US6071635 US6203948 US6245462 | 1995年11月27日 US_AS assignment （转让） 1998年06月26日 US_AS assignment （转让） 2000年08月15日 US_REMI maintenance fee reminder mailed （邮寄的维持费提醒单） 2000年11月16日 US_AS assignment （转让） 2001年01月21日 US_LAPS lapse for failure to pay maintenance fees （由于未缴纳维持费致失效） 2001年03月27日 US_FP expired due to failure to pay maintenance fee （因未缴纳维持费致失效） 2001年04月05日 US_AS assignment （转让） 2005年09月26日 US_AS assignment （转让）
40 | 发明 | 失效 | 0年 | Desulfation of battery mud | US19780950073 | 1978年10月10日 | US4273746A，19810616 | 1981年06月16日 | NL INDUSTRIES INC（US） | KOLAKOWSKI MICHAEL A | US19780950073，19781010 | C01G21/14 H01M10/54 | US |  |  | In connection with the recycling of lead-acid batteries, lead-acid battery mud containing lead sulfate is desulfated by adding to the battery mud, which is maintained at a temperature less than 140 DEG F., an aqueous solution containing an ammonium reagent such as ammonium carbonate or ammonium bicarbonate. The ammonium reagent reacts with the lead sulfate to form an aqueous solution of ammonium sulfate and a lead carbonate precipitate. The aqueous solution of ammonium sulfate is then separated from the battery mud containing the lead carbonate precipitate. |  | US4273746 | US1898405 US3883348 US3892563 US4118219 | EP0572552 US2011083970 US2013141053 US5690718 | 1986年11月21日 US_AS assignment （转让） 1988年04月18日 US_AS assignment （转让）
41 | 发明 | 未授权 | 2年 | THE USE OF CATALYSTS IN STANDBY VALVE-REGULATED LEAD ACID CELLS 使用催化剂在备用阀-调节铅酸细胞 UTILISATION DE CATALYSEURS DANS DES ELEMENTS D'ACCUMULATEUR DE SECOURS AU PLOMB-ACIDE A REGULATION PAR VALVE | WO1997US20445 | 1997年11月12日 | WO9821766A1，19980522 | 1998年05月22日 | JONES WILLIAM E M（US） | JONES WILLIAM E M | US19960030854P，19961112 | H01M2/12 H01M10/06 H01M10/44 H01M10/52 | WO |  |  | L'invention concerne le chargement d'un élément d'accumulateur au plomb-acide à régulation par valve (VRLA) à une tension de charge d'une valeur quelque peu supérieure à celle de la tension à vide de l'élément d'accumulateur. Au cours du chargement de l'élément d'accumulateur, il se produit aux électrodes positive (14) et négative (16), respectivement, de l'oxygène gazeux et de l'hydrogène en quantité prédéterminée, l'électrode négative (16) ayant tendance à décharger sur une longue période durant le chargement. L'amélioration de l'invention consiste à empêcher la tendance de l'électrode négative (16) à se décharger durant le chargement en régulant la quantité d'oxygène gazeux dans l'élément d'accumulateur, par conversion catalytique d'une partie de l'oxygène gazeux et d'une partie de la quantité prédéterminée d'hydrogène en eau, au moyen, par exemple, d'un catalyseur (30) placé dans l'élément d'accumulateur. In the charging of a valve-regulated, lead-acid (VRLA) cell at a charge voltage which has a value that is slightly in excess of the value of the open-circuit voltage of the call, wherein, during charging of the cell, there is produced at the positive (14) and negative electrodes (16) respectively oxygen gas and hydrogen gas in a predetermined amount, and wherein the negative electrode (16) tends to discharge over a prolonged period of time during charging, the improvement comprising inhibiting the tendency of the negative electrode (16) to discharge during charging by controlling the amount of oxygen gas in the cell by catalytically converting a portion of the oxygen gas and a portion of the predetermined amount of hydrogen gas to water, for example, by use of a catalyst (30) positioned in the cell. 中充电阀-调节，铅酸（ vrla ）单元在电荷电势，其具有一个数值稍微超过值开路电压呼叫时，，其中，在电解槽加料，有产生正（14）以及负极（16）分别氧气以及氢气预定量，而且其中负极（16）往往放电长时间充电时， 改进，包括抑制倾向负极（16）放电充电时通过控制中的氧气量电池催化地一部分转换氧气以及一部分预定氢气量水，例如，，通过采用催化剂（30）位于细胞。 |  | WO9821766 EP0947010 CN1244951 US6285167 | US4349614 US4415638 US4584248 US4876495 US5059495 US5114806 US5547783 WO9715958 | US6432582 WO0036684 WO9941798 WO9966582 | 1998年02月11日 WO_WWE wipo information: entry into national phase （WIPO（世界知识产权组织）信息：进入国家阶段） 1998年05月22日 WO_AK designated states （指定国） 1998年05月22日 WO_AL designated countries for regional patents （地区专利的指定缔约国） 1998年07月30日 WO_DFPE request for preliminary examination filed prior to expiration of 19th month from priority date (pct application filed before 20040101) （自优先权日第19个月期满之前已提交初审请求（从20040101之前提交的PCT申请）） 1998年09月24日 WO_CFP corrected version of a pamphlet front page （小册子首页的更正版本） 1998年10月07日 WO_121 ep: the epo has been informed by wipo that ep was designated in this application （EP：由WIPO告知欧专局在本身请中欧洲为指定国） 1999年06月09日 WO_WWE wipo information: entry into national phase （WIPO（世界知识产权组织）信息：进入国家阶段） 1999年07月13日 WO_WWE wipo information: entry into national phase （WIPO（世界知识产权组织）信息：进入国家阶段） 1999年10月06日 WO_WWP wipo information: published in national office （WIPO（世界知识产权组织）信息：已在国家局公布）
42 | 发明 | 失效 | 0年 | Method for making positive electrode for lead-sulfuric acid storage battery | US19770828882 | 1977年08月26日 | US4131515A，19781226 | 1978年12月26日 | RUBEN SAMUEL（US） | RUBEN SAMUEL | US19770828882，19770826 | H01M4/20 H01M4/68 | US |  |  | Oxides of lead supported on a storage battery metal grid are cathodically reduced to lead in situ and are thereafter anodically converted to a pure form of lead peroxide of high electrical conductivity to serve as the cathodic reactant for lead-sulfuric acid storage batteries. |  | US4131515 | US3929505 | US4705564 US4707911 US5545306 WO8700973
43 | 发明 | 未授权 | 7年 | SILVER-BARIUM LEAD ALLOY FOR LEAD-ACID BATTERY GRID | JP20020147288 | 2002年05月22日 | JP2002373661A，20021226 | 2002年12月26日 | ENERTEC COM S DE RL DE CV（JP） | VAZQUEZ DEL MERCADO LUIS FRANC SILVA-GALVAN LUIS DAVID | US20010872875，20010604 | C22C11/06 H01M4/68 H01M4/73 | JP |  |  | PROBLEM TO BE SOLVED: To provide an improved silver-barium lead alloy for use in the manufacture of a lead-acid battery positive grids, that improves ordinary temperature aging process required to attain hardness and strength required during pasting, hardening and subsequent processings of the battery grid. SOLUTION: The lead alloy for a lead-acid battery grid, essentially comprises calcium of about 0.05 to 0.07 wt.%, tin of about 0.09 to 1.3 wt.%, silver of about 0.006 to 0.010 wt.%, barium of about 0.0100 to 0.0170 wt.% and aluminum of about 0.015 to 0.025 wt.%, with the rest being lead. The lead alloy can improve an age hardening step, by dispensing with a high temperature treatment process required for a silver alloy, in the manufacture of a lead-acid battery. The use of the lead alloy prolongs a service life of the lead-acid battery further by increasing corrosion resistance and mechanical strength of a battery grid manufactured by a book molding method. A reduced silver level used drastically relieves a problem of silver removal from a recycled lead flow in secondary production of the metal. |  | CA2383878 US2002182500 EP1264907 PL354210 JP2002373661 CZ20021806 BR0201402 US2005142443 |  | JP2005044760 JP2005044761 JP2009117102 WO2009060926
44 | 发明 | 有效 | 0年 | Process and apparatus for treating wastewater from lead battery production | US19940268163 | 1994年06月27日 | US5460730A，19951024 | 1995年10月24日 | VARTA BATTERIE（DE） | CZERNY THOMAS JOSTES RAINER | DE19934322781，19930708 | C02F9/00 H01M10/54 | US |  |  | Lead oxide is used for neutralizing the sulfuric acid wastewater received from washing charged (formed) electrodes during lead battery production. The neutralization product, including lead sulfate and excess lead oxide, is returned directly to production of the active mass paste. The mother liquor, after a possible use as cleaning water, is subjected to another neutralization with lead oxide, separate from the wastewater received from the electrode washing procedure in view of its possible content of impurities. The resulting lead sulfate is sent to a metal-processing facility for recycling. The neutral mother liquor, after the removal of lead residues by conventional precipitation methods and filtration, is discharged as treated water. |  | PL304138 EP0633227 DE4322781 CZ9401603 US5460730 AT154574T ES2104224T | EP0454257 US2219404 US3194685 US4024055 US4118219 US4310421 US4927510 US5252105 US5314766 | US5783084 US6001246 US6478971 US7118830 | 1994年06月27日 US_AS assignment （转让） 1999年04月12日 US_FPAY Fee payment （缴费） 2001年04月20日 US_AS assignment （转让） 2003年10月24日 US_LAPS lapse for failure to pay maintenance fees （由于未缴纳维持费致失效） 2003年12月23日 US_FP expired due to failure to pay maintenance fee （因未缴纳维持费致失效）
45 | 发明 | 有效 | 0年 | METHOD AND DEVICE FOR MONITORING CHARGING DISCHARGING OF STORAGE BATTERY | JP19940165742 | 1994年06月13日 | JP7335273A，19951222 JP2855405B2，19990210 | 1995年12月22日 | FURUKAWA BATTERY CO LTD（JP） | TAKAHASHI KIYOSHI TANAKA MASAYUKI | JP19940165742，19940613 | H01M10/48 G01R31/36 | JP |  |  | PURPOSE:To accurately correct a charge capacity even in the case of fluctuating storage battery voltage, by comparing a measured voltage with a calculated voltage of a storage battery in a prescribed current, and correcting the charge capacity in the case that the measured voltage is higher than the calculated voltage further with a display of a charging electric quantity lower than a calculated electric quantity. CONSTITUTION:A sealed lead-acid battery 1 is connected by a quantity of 146 in series, to connect the battery to a fuel cell 2 as the power supply and to a load 3 through a reverse current blocking diode 4. In the lead-acid battery 1, charging/ discharging are repeated. Respective battery voltage signal and charging/discharging current measuring signal across the storage battery 1 and a shunt resistor 5 are input to a microcomputer 8 through A/D converters 6, 7, to apply correction to a charging/ discharging electric quantity displayed in a display device 9. A temperature signal of a temperature sensor 10 is input to the computer 8, to perform temperature correction of an integrated value. Calculated voltage of the computer 8 is compared with actually measured voltage, to perform correction in the case that a measured voltage is lower than a calculated voltage further with a display of the charge electric quantity lower than a calculated electric quantity. |  | JP7335273 |  | BE1010855 EP2211412 JP2003511313 WO0127641 | 2007年11月01日 JP_FPAY renewal fee payment （缴纳续展费） 2007年11月06日 JP_FPAY renewal fee payment （缴纳续展费） 2008年11月04日 JP_FPAY renewal fee payment （缴纳续展费） 2009年10月29日 JP_FPAY renewal fee payment （缴纳续展费） 2009年11月04日 JP_FPAY renewal fee payment （缴纳续展费） 2010年11月02日 JP_FPAY renewal fee payment （缴纳续展费） 2011年11月01日 JP_FPAY renewal fee payment （缴纳续展费） 2012年11月01日 JP_FPAY renewal fee payment （缴纳续展费） 2012年11月06日 JP_FPAY renewal fee payment （缴纳续展费）
46 | 发明 | 有效 | 6年 | NEGATIVE ELECTRODE FOR LEAD-ACID BATTERY | JP20010315036 | 2001年10月12日 | JP2003123760A，20030425 JP4053272B2，20080227 | 2003年04月25日 | FURUKAWA BATTERY CO LTD（JP） | FURUKAWA ATSUSHI SAKAMOTO HIKARI SOGABE KOZO ABE HIDETOSHI | JP20010315036，20011012 | H01M4/62 | JP |  |  | PROBLEM TO BE SOLVED: To provide a negative electrode for a lead-acid battery having superior regenerative charging characteristic and discharging characteristic, and capable of repeating high rate charging and discharging from a PSOC condition. SOLUTION: This negative electrode for the lead-acid battery is prepared by adding 0.5-4 pts.wt. of acetylene black having an average particle diameter of 30 nm or less, a specific surface area of 100-150 m&lt;2&gt; /g, and DBP oil absorption of 200 cm&lt;3&gt; /100 g or more, to 100 pts.wt. of a negative electrode active material. Preferably, when both of acetylene black and barium sulfate are added together, the weight ratio of 1:1 to 1:1.7. |  | JP2003123760 |  | JP2007173112 US8092583 WO2008075514 WO2013114822 | 2004年08月25日 JP_A621 written request for application examination （申请审查的书面请求） 2007年02月01日 JP_A977 report on retrieval （就检索作报告） 2007年10月02日 JP_A131 notification of reasons for refusal （驳回原因通知） 2007年11月08日 JP_A521 written amendment （书面修正） 2007年11月26日 JP_TRDD decision of grant or rejection written （授权或书面驳回的决定） 2007年12月04日 JP_A01 written decision to grant a patent or to grant a registration (utility model) （授予专利或授予登记（实用新型）的书面决定） 2007年12月13日 JP_A61 first payment of annual fees (during grant procedure) （年费的第一次缴纳（在授予程序中）） 2007年12月14日 JP_FPAY renewal fee payment （缴纳续展费） 2007年12月14日 JP_R150 certificate of patent (=grant) or registration of utility model （专利证书（=授权）或登记实用新型） 2010年12月02日 JP_FPAY renewal fee payment （缴纳续展费） 2010年12月07日 JP_FPAY renewal fee payment （缴纳续展费） 2011年12月01日 JP_FPAY renewal fee payment （缴纳续展费） 2011年12月06日 JP_FPAY renewal fee payment （缴纳续展费） 2012年11月29日 JP_FPAY renewal fee payment （缴纳续展费） 2012年12月04日 JP_FPAY renewal fee payment （缴纳续展费）
47 | 发明 | 有效 | 11年 | 电池状态通知方法 BATTERY STATE INFORMING METHOD | JP20060242280 | 2006年09月07日 | JP2008064584A，20080321 JP4670778B2，20110413 | 2008年03月21日 | SHIN KOBE ELECTRIC MACHINERY（JP） | MACHIYAMA YOSHIAKI YAMADA KEIZO YAMADA YOSHIFUMI | JP20060242280，20060907 | G01R31/36 B60R16/04 H01M10/48 | JP |  |  | &lt;P&gt;PROBLEM TO BE SOLVED: To provide a battery state informing method for precisely informing the state of a lead-acid storage battery, regardless of the state of health of the battery. ?&lt;P&gt;SOLUTION: The lead-acid storage battery of 55B24 size in JIS standards is mounted on a gasoline engine car with an electronically controlled fuel injection device having a displacement of 1,500 to 2,500 cc, and an electronic circuit is formed which enables voltage measurement and operation by the use of a microcomputer and an A/D converter etc. With this circuit, SOC is calculated from open circuit voltage OCV, and SOH is calculated from the internal resistance of the battery. From a determination boundary line wherein a threshold for informing an insufficiently charged state of the lead-acid storage battery is changed according to the SOH, a drivder is informed of the insufficiently charged state of the lead-acid storage battery. As the values of OCV&lt;SB&gt;2&lt;/SB&gt;and OCV&lt;SB&gt;3&lt;/SB&gt;, OCV&lt;SB&gt;2&lt;/SB&gt;=12.2 V and OCV&lt;SB&gt;3&lt;/SB&gt;=11.8 V are used. ?&lt;P&gt;COPYRIGHT: (C)2008,JPO&amp;INPIT ? 待解决的问题：向提供电池状态通知方法，用于精确通知状态铅酸蓄电池，不管状态良好电池。 解决方法：铅酸蓄电池 55b24 尺寸 jis 标准安装在汽油机车一个电子控制的燃料喷射装置，具有位移1,500到2,500 cc ，以及电子电路形成，其使电压测量以及操作通过使用微机以及模/数转换器等与此电路， SOC 计算从开路电压 ocv ，以及 soh 计算从内部电阻电池。 从一种确定边界线其中一阈值，用于通知不够充电状态铅酸蓄电池改变根据所 soh ，一 drivder 通知不足充电状态铅酸蓄电池。 值 ocv ≤； Sb >；2≤；/ Sb >，而且 ocv ≤； Sb >；3≤；/ Sb 和成品率；， ocv ≤； Sb >；2≤；/ Sb >；=12.2 V 以及 ocv ≤； Sb >；3≤；/ Sb >；=11.8 V 使用的。 版权：（ c ）2008， JPO &amp ； inpit |  | JP2008064584 | JP2004134287 JP2005156303 JP2006172783 JPS60245402 | JP2009250953 JP2010060471 WO2009118904 WO2014034710 | 2010年08月31日 JP_A131 notification of reasons for refusal （驳回原因通知） 2010年10月29日 JP_A521 written amendment （书面修正） 2010年12月14日 JP_TRDD decision of grant or rejection written （授权或书面驳回的决定） 2010年12月21日 JP_A01 written decision to grant a patent or to grant a registration (utility model) （授予专利或授予登记（实用新型）的书面决定） 2010年12月24日 JP_A01 written decision to grant a patent or to grant a registration (utility model) （授予专利或授予登记（实用新型）的书面决定） 2011年01月24日 JP_A61 first payment of annual fees (during grant procedure) （年费的第一次缴纳（在授予程序中）） 2011年01月28日 JP_R150 certificate of patent (=grant) or registration of utility model （专利证书（=授权）或登记实用新型） 2011年01月31日 JP_FPAY renewal fee payment （缴纳续展费）
48 | 发明 | 失效 | 0年 | 铅蓄电池回收装置及其操作方法 LEAD STORAGE BATTERY RECOVERY DEVICE AND OPERATION METHOD THEREOF | JP20010250853 | 2001年08月21日 | JP2003068371A，20030307 | 2003年03月07日 | DAISHO KAGI KOFUN YUGENKOSHI（JP） | KO DAIAN | US20000693081，20001020 JP20010250853，20010821 | H01M10/06 H01M10/54 H02J7/00 | JP |  |  | 待解决的问题：向提供铅蓄电池回收装置，一起操作方法，其快速分离铅酸电池化合物对电极铅蓄电池。 解决方法：有被提供振荡器，分频器，以及二晶体管。 振荡器输出频率信号以及分频器接收频率信号以及把它分成多个操作频率信号，其不要重叠。 操作频率信号发送到操作频率输出端子。 三终端第一晶体管电气连接一端感应器，负端子的铅蓄电池，以及一端操作频率输出端子。 电感的另一端连接至负端子的铅蓄电池。 三终端第二晶体管电气连接一端电阻、该正端子铅蓄电池，以及一端操作频率输出端子。 另一端电阻电连接至正端子铅蓄电池。 PROBLEM TO BE SOLVED: To provide a lead storage battery recovery device, together with its operation method, which quickly separates a lead-acid compound on the electrode in a lead storage battery. SOLUTION: There are provided an oscillator, a frequency divider, and two transistors. The oscillator outputs a frequency signal and the frequency divider receives the frequency signal and divides it into a plurality of operation frequency signals, which do not overlap. The operation frequency signals are sent to operation frequency output terminals. Three terminals of a first transistor are electrically connected to one end of an inductor, a negative terminal of the lead storage battery, and one end of the operation frequency output terminal. The other end of the inductor is connected to the negative terminal of the lead storage battery. Three terminals of a second transistor are electrically connected to one end of a resistor, the positive terminal of the lead storage battery, and one end of the operation frequency output terminal. The other end of the resistor is electrically connected to the positive terminal of the lead storage battery. |  | US6344729 JP2003068371 |  | JP2007134267 JP2009284571 JP2010226885 WO2010079904 | 2005年08月24日 JP_A131 notification of reasons for refusal （驳回原因通知）
49 | 发明 | 未授权 | 10年 | PROCEDE PERMETTANT DE DETERMINER L'ETAT D'UNE BATTERIE DETERMINING THE STATE OF HEALTH OF A BATTERY | WO2005GB04403 | 2005年11月16日 | WO2006054066A1，20060526 | 2006年05月26日 | TRW LTD（GB） TUCKER MARK RICHARD（GB） WAKEMAN ANTHONY CLAUDE（GB） | TUCKER MARK RICHARD WAKEMAN ANTHONY CLAUDE | GB20040025232，20041116 | G01R31/36 | WO |  |  | Cette invention concerne un procédé et un dispositif associé permettant de déterminer l'état d'une batterie (1). Le procédé décrit dans cette invention consiste à décharger la batterie grâce à une charge d'essai connue (6) à travers la batterie; à mesurer la tension (9) à travers la batterie (1) lorsque la batterie se décharge par l'intermédiaire de la charge d'essai (6); et, à partir de la tension mesurée, à déterminer au moins un paramètres (19) associé à l'état de la batterie. Typiquement, cette invention concerne également des modèles (10) crées à partir du ou de chaque paramètre associé à l'état de la batterie, l'état de charge (17) de la batterie (1). Le procédé décrit dans cette invention convient tout particulièrement au contrôle de l'état de batteries au plomb, et plus spécialement, à celles installées dans des véhicules. Dans un mode de réalisation, la charge d'essai peut être un dispositif électrique existant installé sur un véhicule, par exemple, une lunette arrière chauffée. A method and associated apparatus for determining the state of health of a battery (1), comprising the steps of discharging the battery through a known test load (6) across the battery; measuring the voltage (9) across the battery (1) when the battery is discharging through the test load (6); and from the measured voltage determining at least one parameter (19) relating to the state of health of the battery. Typically the method also models (10) from the, or each, parameter relating to the state of health of the battery, the state of charge (17) of the battery (1). The method is particularly suitable for monitoring the health of lead-acid batteries, and especially of those installed in vehicles. In one embodiment, the test load can be a pre-existing electric apparatus of a vehicle, such as a heated rear windscreen. |  | GB0425232D WO2006054066 |  | FR2912843 FR2956486 FR2973517 WO2013120650 | 2006年05月26日 WO_AK designated states （指定国） 2006年05月26日 WO_AL designated countries for regional patents （地区专利的指定缔约国） 2006年12月06日 WO_121 ep: the epo has been informed by wipo that ep was designated in this application （EP：由WIPO告知欧专局在本身请中欧洲为指定国） 2007年05月17日 WO_NENP non-entry into the national phase in: （未进入国家阶段：） 2007年12月12日 WO_122 ep: pct app. Not ent. Europ. Phase （EP：未进入欧洲阶段的PCT申请）
50 | 发明 | 失效 | 0年 | Granulated lead oxides with teflon 粒状的密陀僧聚四氟乙烯 | US19800121374 | 1980年02月14日 | US4252872A，19810224 | 1981年02月24日 | ESB INC（US） | NILSSON OVE | US19800121374，19800214 | H01M4/16 H01M4/56 | US |  |  | An improvement in the production of tube electrodes for lead storage batteries comprising mixing a small amount (0.1 to 3 weight percent) of polytetrafluoroethylene (PTFE) with lead powder, the mixture is heated and shear stresses are applied thereto sufficient to convert substantially all of the PTFE in the mixture to fibrous form and to form a non-powdery dough. The dough is then granulated and the doughy granules about 100 mu to 500 mu in major dimension are used for filling tube elctrodes of a lead-acid storage battery. 改进在生产管形电极铅蓄电池，包括混合少量（0.1-3重量百分数）聚四氟乙烯（聚四氟乙烯）与铅粉，混合物加热以及切变应力是施加于其上足够基本上完全转化聚四氟乙烯呈混合物纤维形成以及的形式非粉状面团。 面团然后粒状的以及面团颗粒约100μ500μ中主尺寸用于灌装管 elctrodes 的铅酸蓄电池。 | claim: <BR>1. A method for the production of a tube-type electrode for a lead-acid storage battery comprising applying heat and shear forces to a mixture of lead powder which normally is at least 65% oxidized and from 0.1 to 3 percent by weight of polytetrafluoroethylene to convert said polytetrafluoroethylene into fibrous form and produce a polytetrafluoroethylene - lead powder dough, mechanically granulating said dough to form granules having major dimensions of about 100 to about 500.mu. and, thereafter positioning said granules in the space between an insulative tube and an electroconductive spine of a tube-electrode structure to provide material convertible in-situ to a polytetrafluoroethylene fiber-bound, battery active mass. <BR>2. The method of claim 1 wherein the amount of polytetrafluoroethylene employed is about 0.25% to about 0.7% by weight. <BR>3. A tube-type electrode made by the process of claim 1. | US4252872 CA1150458 | US3647546 US4011370 US4025701 US4071946 US4110519 US571143 | EP0089842 US4320184 US4320185 US4387142 | 1983年03月31日 US_AS assignment （转让） 1983年04月01日 US_AS assignment （转让） 1990年07月12日 US_AS assignment （转让） 1991年12月06日 US_AS assignment （转让） 1995年09月08日 US_AS assignment （转让） 2000年12月29日 US_AS assignment （转让） 2004年04月12日 US_AS assignment （转让）
51 | 发明 | 有效 | 5年 | LEAD-ACID BATTERY 铝酸电池组 | JP20000012592 | 2000年01月21日 | JP2001202987A，20010727 JP4430772B2，20100310 | 2001年07月27日 | SHIN KOBE ELECTRIC MACHINERY（JP） FUNAOKA MASAMITSU（JP） JAPAN SCIENCE& TECH CORP（JP） | TERADA MASAYUKI HAYASHI KOJI KIMURA TAKAYUKI FUNAOKA MASAMITSU | JP20000012592，20000121 | H01M4/14 H01M10/06 | JP |  |  | 待解决的问题：向提供铝酸电池组保持大能力以及使用寿命长，即时是使用的高流量。 解决方法：后硫酸盐木质素以及甲酚至一种比 1g 至20毫升分别混合足够硫酸70质量百分数浓度被加到混合物比在20毫升 1g 牛皮纸以及搅拌强，用于20分钟以及气氛大约25 deg.c 充分反应。 搅拌停止以及过量乙醚被加到层分离甲酚溶液，沉淀1克木质素以及最终获得干燥木质素。 干燥木质素被加到负极板或两负极板以及分离器以完成密封的铝酸电池组。 大分子体缠结等的（ aegagropila ）通过其自冷凝，离解通过接收攻击苯酚衍生物以及被转化为的线性化组合物。 结果是，一个在的官能团使木质素分子有效地操作表面上负极板活性材料粒子。 PROBLEM TO BE SOLVED: To provide a lead-acid battery keeping a large capacity and a long service life, even if it is used at a high rate of discharge. SOLUTION: After kraft lignin and cresol at a ratio of 1 g to 20 ml respectively are mixed sufficiently sulfuric acid of a 70 mass % concentration is added to the mixture at the ratio of 20 ml to 1 g of kraft and stirred strongly for 20 minutes and in an atmosphere of approximately 25 deg.C to make full reaction. The stirring is stopped and excess ethyl ether is added to a layer of the separated cresol solution, to settle 1 g of lignin and to finally obtain dried lignin. The dried lignin is added to the negative pole plate or both negative plate and separator to complete a sealed lead-acid battery. A macromolecular body intertwined like a (aegagropila) by its self-condensation, dissociates by receiving attack of phenol derivative and is converted into that of a linearized composition. As a result, a functional group in the lignin molecule operates efficiently on the surface of the negative plate active material particles. |  | JP2001202987 |  | JP2005294027 JP2006172921 JP2006202607 WO0239519 | 2003年12月05日 JP_A711 notification of change in applicant （申请人变更的通知） 2004年02月27日 JP_RD03 notification of appointment of power of attorney （指定委托的通知） 2006年07月12日 JP_A521 written amendment （书面修正） 2008年06月10日 JP_A977 report on retrieval （就检索作报告） 2008年07月08日 JP_A131 notification of reasons for refusal （驳回原因通知） 2008年09月09日 JP_A521 written amendment （书面修正） 2009年12月02日 JP_TRDD decision of grant or rejection written （授权或书面驳回的决定） 2009年12月08日 JP_A01 written decision to grant a patent or to grant a registration (utility model) （授予专利或授予登记（实用新型）的书面决定） 2009年12月10日 JP_A01 written decision to grant a patent or to grant a registration (utility model) （授予专利或授予登记（实用新型）的书面决定） 2009年12月24日 JP_A61 first payment of annual fees (during grant procedure) （年费的第一次缴纳（在授予程序中）） 2009年12月25日 JP_FPAY renewal fee payment （缴纳续展费） 2009年12月25日 JP_R150 certificate of patent (=grant) or registration of utility model （专利证书（=授权）或登记实用新型） 2012年12月13日 JP_FPAY renewal fee payment （缴纳续展费）
52 | 发明 | 失效 | 0年 | 电荷控制方法，用于铝酸电池组 CHARGE CONTROL METHOD FOR LEAD-ACID BATTERY | JP19870065160 | 1987年03月18日 | JP63231880A，19880927 JP8004016B，19960117 | 1988年09月27日 | YUASA BATTERY CO LTD（JP） | TAKURA MASAO | JP19870065160，19870318 | H01M10/44 H02J7/02 | JP |  |  | PURPOSE:To reduce a maintenance job such as water supplement by conducting a specified amount of charge as recovery charge at an interval of a given cycle of charge-discharge cycles. CONSTITUTION:A specified amount of charge more than that of usual charge is conducted as recovery charge at an interval of a given cycle of charge- discharge cycles of a lead-acid battery which periodically repeats charge- discharge. For example, one cycle per day of charge-discharge is repeated and a large amount of charge which is 110-120% more than discharge capacity and more than usual charging amount is conducted every 6 cycles as recovery charge. The mean charging capacity is 103-110% of discharge capacity. By this proper charge, overcharge is prevented and a decrease in capacity is also prevented. Therefore, a maintenance job such as water supplement can be reduced. 目的：为了减少维修作业例如水补充进行指定量电荷恢复电荷间隔给定周期充放电循环。 constitution：a 指定量电荷比通常电荷进行恢复电荷间隔给定周期充放电循环的铝酸电池组，其周期性重复电荷-放电。 例如，一周期每天充电-放电重复以及大电荷量，其是110-120％多于放电容量以及更比通常投量进行每6循环恢复电荷。 平均充电容量103-110％ of 放电容量。 本适当电荷，过充电是预防了以及减少容量也预防了。 因此，维护作业例如水补充可以减少。 |  | JP63231880 | JP55013221 JP58022546 | JP2148579 JP2160381 JP2183971 JP3163765
53 | 发明 | 失效 | 0年 | Charging circuit for a lead-acid storage battery 充电电路的铅酸蓄电池 | US19930077621 | 1993年06月15日 | US5376874A，19941227 | 1994年12月27日 | BOSCH GMBH ROBERT（DE） | RAMME FRIEDRICH | DE19924221299，19920629 | H02J7/00 | US |  |  | A charging circuit for a lead-acid storage battery for a mobile radio transceiver which operates effectively with an input from a vehicular battery terminal that may vary over a range of 25 volts in output voltage has a control circuit for regulating the charging current connected between the charging current output and the same control input of the same pulse width modulator that is used for output voltage control. The pulse width modulator is part of an integrated circuit which includes also a d.c. to d.c. voltage converter and an output voltage regulator. A branch circuit includes a current sensing resistor (45) of less than 1 ohm. The voltage drop across said sensing resistor is too small to control a control transistor network (46, 52) and therefore a constant voltage is added thereto by a voltage adding resistor network (56, 57, 47, 48) coupled to said transistor network. 充电电路的铅酸蓄电池移动无线电收发信机，其有效地工作与输入从车辆蓄电池接线端子可范围上变化25伏输出电压具有一控制电路，用于调节充电电流之间连接充电电流输出以及相同控制输入的相同的脉冲宽度调制器用于输出电压控制。 脉冲宽度调制器是集成电路的一部分其包括也直流以直流电压转换器以及输出电压调节器。 支路包括电流检测电阻器（45）的少于1欧姆。 电压降该测电阻太小控制控制晶体管网络（46,52）以及因此恒压是加入由电压加入电阻网络（56,57,47,48）耦合与晶体管网络。 | claim: <BR>1. A circuit for charging a lead-acid storage battery (50) with electric power from a d.c. source (12) which varies in voltage by substantially more than 10 volts between minimum and maximum voltage values, <BR>said charging circuit having an integrated d.c. to d.c. voltage converter circuit (14) including a pulse width modulator portion (19) and a voltage regulator portion (20) for regulating the voltage of the charging power, <BR>said charging circuit having an output (53) for connection to said lead-acid storage battery (50) to be charged, <BR>said pulse width modulator portion (19) of said integrated circuit (14) having a control input (A5); <BR>a supplementary circuit branch connected between said output (53) and said control input (A5) for regulation of the current (I.sub.L) of the charging power, <BR>said supplementary circuit branch including <BR>a first resistor (45) having a resistance of less than 1 ohm connected to said output (53) for producing a voltage drop in said circuit branch which is subject to voltage variations; <BR>a resistance network comprising a plurality of resistances (56, 57, 47, 48) in said circuit branch connected to said first resistor (45) for adding a substantially constant voltage to said voltage drop across said first resistor (45); <BR>a first transistor (46) coupled to said control input (A5) of said pulse width modulator portion (49) of said integrated circuit (14), and supplying a control voltage to said control input; and <BR>wherein said added voltage formed by the voltage drop across said first resistor (45) and said substantially constant voltage derived from said resistance network is coupled to and applied to said first transistor (46) to control the current flow therethrough. <BR>2. The circuit of claim 1, further including a second transistor (52) controlled by the output of said first transistor (46), said second transistor being connected in circuit between said first transistor (46) and said control input (A5) of said pulse width modulator portion (19) of said integrated circuit (14). <BR>3. The circuit of claim 2, including a connection of an output electrode of said second transistor (52) to said control input (A5) of said pulse width modulator portion (19) of said intergrated circuit (14), <BR>said connection comprising <BR>a first capacitor (54) having one terminal coupled to said control input (A5) and another terminal connected to ground or chassis so that, when said second transistor (53) is conducting, the first capacitor (54) discharges and in consequence voltage at said control input (A5) of said pulse width modulator portion (19) of said integrated circuit (14) is reduced. <BR>4. The circuit of claim 3, further including a current control circuit to control current flow at said output (53), said current control circuit being connected to an unregulated voltage output (A2) of said integrated circuit (14), <BR>said current control circuit comprising <BR>a second capacitor (58) and a diode network (59), said diode network having a shunt diode connected to said ground or chassis, and a series diode coupled to said second transistor (52). <BR>5. The circuit of claim 4, wherein said current control circuit further comprises <BR>a parallel combination of a third capacitor (C4) and a Zener diode (V6), said parallel combination being connected between said ground or chassis and to a gate electrode of a field effect transistor (V25), main electrodes of said field effect transistor being connected in circuit with a control electrode of said first transistor (46) and with said second transistor (52). | DE4221299 EP0576831 US5376874 | GB2085245 US4371826 US4389608 US4656411 US4897591 US5177677 US5192905 US5227712 | US6005370 US6324339 WO0139351 WO9938240 | 1993年06月15日 US_AS assignment （转让） 1998年06月17日 US_FPAY Fee payment （缴费） 2002年07月16日 US_REMI maintenance fee reminder mailed （邮寄的维持费提醒单） 2002年12月27日 US_LAPS lapse for failure to pay maintenance fees （由于未缴纳维持费致失效） 2003年02月25日 US_FP expired due to failure to pay maintenance fee （因未缴纳维持费致失效）
54 | 发明 | 失效 | 0年 | Process for the integral recovery of the sulphur contained in spent lead batteries, obtained in the form of pure sulphuric acid for reuse in the production of new batteries. Procédé de récupération intégrale du soufre contenu dans les accumulateurs au plomb usagés, sous forme d'acide sulfurique pure pouvant être réutilisé lors de la fabrication de nouveaux accumulateurs. | EP19910200965 | 1991年04月22日 | EP0454257A1，19911030 | 1991年10月30日 | BUS ENGITEC SERV AMBIENTALI（IT） | OLPER MARCO FRACCHIA PIERLUIGI | IT19900020134，19900426 | H01M10/54 | EP |  |  | The invention relates to a process for recovering the components of spent lead acid batteries of the type comprising an active mass desulphurization stage in which sodium sulphate is formed, characterised in that the sodium sulphate solution thus formed is fed to an electrolysis stage in which a soda solution is produced at the cathode and a sulphuric acid solution is produced at the anode, said soda solution produced at the cathode being recycled to said active mass desulphurization stage and said sulphuric acid solution produced at the anode being recovered for reuse as battery electrolyte in the production of new lead acid batteries. |  | IT9020134D CA2041073 EP0454257 AU7600691 US5106466 AU631986B | EP0247299 GB2185348 | EP0575768 US5460730 WO0041968 | 1991年10月30日 EP_AK designated contracting states (document not published): （指定缔约国（未公开的文件）） 1992年04月01日 EP_17P request for examination filed （已提交审查请求） 1993年11月24日 EP_17Q first examination report （第一次审查报告） 1994年11月09日 EP_18D deemed to be withdrawn （视为撤回）
55 | 发明 | 未授权 | 5年 | RECLAIMING METHOD OF LEAD-ACID BATTERY, RECLAIMING DEVICE FOR LEAD-ACID BATTERY, AND RECLAIMING METHOD OF LEAD-ACID BATTERY CELL BY UNITS | JP20000292440 | 2000年09月26日 | JP2002100415A，20020405 | 2002年04月05日 | OISHI NORIHIRO（JP） MARUI TOMOTAKA（JP） | OISHI NORIHIRO MARUI TOMOTAKA | JP20000292440，20000926 | H01M10/42 H01M10/44 H01M10/54 | JP |  |  | PROBLEM TO BE SOLVED: To reclaim a lead-acid battery by using auxiliary liquid for making an electrolyte acidic and a direct current protecting circuit device having an excessive current preventing means. SOLUTION: An insulating coat produced on the electrode of a lead-acid battery (secondary battery) is peeled off by making a heated and nucleate boiling condition on the surface of the insulating coat by a heavy current obtained by connecting the battery to a resistance load, after charging the battery by adding auxiliary liquid to make an electrolyte acidic to the electrode cell. The heavy current is supplied from a direct current source stored by being charged by the battery itself and is passed to the load, while being protected from an over-current by a current limiter. The current limiter may be obtained, by modifying a charger circuit or may be designed newly and made by assembling a thyristor, GTO and the like. |  | JP2002100415 |  | JP2012515414 WO2004030137 WO2004030138
56 | 发明 | 失效 | 0年 | MANUFACTURE OF GRID FOR LEAD-ACID BATTERY | JP19840023316 | 1984年02月10日 | JP60167268A，19850830 | 1985年08月30日 | MATSUSHITA ELECTRIC IND CO LTD（JP） | JINBO HIROYUKI KOBAYASHI KENJI FUKUDA SADAO | JP19840023316，19840210 | H01M4/82 | JP |  |  | PURPOSE:To improve capacity recovery performance in a lead-acid battery stored for a long time by using a grid manufactured by forming a mixed thermal spray layer of tin and tin oxide on the surface of lead-calcium alloy sheet and applying heat treatment to it and punching it. CONSTITUTION:Plasma gas 2 and pure tin particles 5 are supplied between electrodes 1. Tin carrier gas prepared by melting thin with plasma is injected on the surface of a sheet 8 comprising 0.05% calcium and balance pure lead to form a thermal spray layer 7 of tin and tin oxide on the surface of the sheet. This sheet is heated at 240-320 deg.C, and punched to manufacture a grid for a positive plate of lead-acid battery. Since tin which has a good effect on charge-discharge performance exists on the surface of the grid and is strongly bonded by heat treatment, capacity recovery performance is improved. |  | JP60167268 |  | JP1186759 US4805277 US4939051
57 | 发明 | 失效 | 0年 | CAPACITY RESTORING METHOD FOR LEAD ACID BATTERY | JP19810028967 | 1981年02月27日 | JP57143273A，19820904 | 1982年09月04日 | JAPAN STORAGE BATTERY CO LTD（JP） | YONEZU KUNIO KAWANAMI YOSHIHARU IWATA MASASHI | JP19810028967，19810227 | H01M10/42 | JP |  |  | PURPOSE:To restore a battery or a cell by a simple method, and enble it to be used for a long time by reversing the polarity of the terminal voltage of a lead acid battery, which has a positive grid made of a Pb alloy containing no Sb, through compulsory discharge when the capacity of the said battery is reduced. CONSTITUTION:In a lead acid battery which is prepared by using a lead alloy containing on Sb as a positive grid, the polarity of the terminal voltage is reversed through compulsory discharge when the capacity of the battery is extremely reduced. Following that, compulsory charge is carried out at a constant current. By the means mentioned above, PbO and PbS generated within the positive plate during the use of the battery is reduced to Pb owing to discharge carried out after the reversion, and the electrical and mechanical connection between the grid and the active material is improved due to the disappearance of the barrier of the positive plate. In addition, the positive plate is normaized by compulsory charge. |  | JP57143273 |  | EP0204038 FR2593643 US4691158
58 | 发明 | 未授权 | 10年 | METHOD FOR RECYCLING WASTE BATTERY FOR VEHICLES BY INJECTING DILUTE SULFURIC ACID SOLUTION, DISTILLED WATER, WATER-SOLUBLE EPOXY SOLUTION, AND LEAD POWDER | KR20050006289 | 2005年01月24日 | KR100584250B1，20060522 | 2006年05月22日 | BARETEC CO LTD（KR） | CHANG JUNG GEN | KR20050006289，20050124 | H01M10/54 | KR |  |  | PURPOSE: Provided is a method for recycling a waste battery for vehicles, which supplements shortage of an electrolytic solution resulting from long-time use of a battery, recycles an impaired electrode plate, and increases activity of lead powder to promote recycling of the electrode plate.CONSTITUTION: The method for recycling a waste battery for vehicles comprises the steps of: (S1) injecting a dilute sulfuric acid solution(2H2SO4) of a 15-20% content diluted with distilled water into an electrolyte vessel of a battery in order to supplement an electrolytic solution; (S2) injecting a water-soluble epoxy solution and lead powder into the electrolyte vessel in order to recycle an electrode plate; (S3) shaking the electrolyte vessel while maintaining a fixed temperature(25 to 50deg.C) in order to increase activity of the lead powder injected into the electrolyte vessel; and (S4) applying an electric stimulation to the solution in the electrolyte vessel in order to promote recycling of an electrode plate by forming a magnetic field between the lead powder injected into the electrode vessel and the electrode plate. |  | KR100584250B |  | KR100805075B WO2011138995 WO2011138996
59 | 发明 | 失效 | 0年 | Process for the reclamation of battery acid and fluid from expended lead-acid batteries 工艺，用于回收电池酸液以及流体从消耗铅酸蓄电池 | US19890312429 | 1989年02月17日 | US4971780A，19901120 | 1990年11月20日 | EAST PENN MFG（US） | SPITZ ROBERT A | US19870133132，19871214 US19890312429，19890217 | C01B17/90 H01M10/54 | US |  |  | The present invention discloses a process of extraction and filtration for removing metallic impurities from the acid in used lead-acid batteries. Produced is a reclaimed battery acid fluid which performs very well in new batteries and which avoids the severe costs and environmental risks entailed in present methods of battery acid fluid disposal. 本发明公开了一种提取方法以及过滤，用于除金属的杂质从酸在使用的铅酸蓄电池。 产生回收电池酸液流体，其执行非常在新电池以及，其避免重度成本以及环境风险需存在方法，用于电池酸液流体处理。 | hat is claimed is: <BR>1. A method for recycling contaminated sulfuric acid from lead acid batteries to reclaimed sulfuric acid fore reuse in said batteries by removing contaminating iron impurities, the steps which comprise: <BR>(a) diluting the contaminated sulfuric acid to a concentration between 150 and 230 grams per liter; <BR>(b) filtering the sulfuric acid through a first filter means to remove solid impurities; <BR>(c) adding an oxidizing agent to the sulfuric acid to assure that the iron contaminants are substantially in a ferric form; <BR>(d) removing the iron contaminants from the sulfuric acid through liquid-liquid extraction using an extraction agent comprising mixture of a mono- or di-alkyl phosphoric acid and a metal chelation collector selected from the group consisting of a 8-hydroxyquinoline substituted in the No. 7 position with a long chain aliphatic hydrocarbon radical and an oil-soluble 2-hydroxy benzophenoneoxime, a modifier which maintains solubility of the phosphoric acid and metal chelation collector and enhances phase disengagement, and a water immiscible carrier, the molar ratio of the 8-hydroxyquinoline and the phosphoric acid being between 1:1::1:4, respectively; wherein the ratio of extraction agent to water immiscible carrier is greater than 10:90; <BR>said extraction performed at a volumetric ratio between said sulfuric acid and said extraction agent of between 4:1::1:4, and repeated to reduce substantially the contaminating iron impurities; <BR>(e) filtering the product of step (d) through a carbon filter means to remove the residual extraction agent; and <BR>(f) adding concentrated sulfuric acid to return the sulfuric acid concentration of the product of step (e) to a sulfuric acid concentration for use in new lead acid batteries; and <BR>wherein the contaminating iron impurities are reduced to a level of no more than 20 parts per million in the final product of step (f). <BR>2. A method of claim 1 wherein said organophosphoric acid comprises di-2-ethyl hexyl phosphoric acid. <BR>3. A method of claim 1 wherein said modifier is selected from the group of alkyl phosphates and high molecular weight alcohols. <BR>4. A method of claim 7 wherein said modifier is tridecanol. <BR>5. A method of claim 1 wherein said water immiscible carrier comprises a hydrocarbon solvent in which both the chelating agent and the organophosphoric acid are soluble. <BR>6. A method of claim 5 wherein said water immiscible carrier is odorless mineral spirits. <BR>7. A method of claim 1 wherein said first filter means comprises a hydrolytic polypropylene plate. <BR>8. A method of claim 1 wherein said carbon filter comprises a packed column of granular activated carbon. <BR>9. A method of claim 1 wherein the contaminating elements are removed from the extraction agent by contacting said extraction agent with a strip acid with an acid concentration of between 30 and 50%. <BR>10. A method of claim 9 wherein the contaminating elements are removed from said extractant by cross flow contact with the strip acid. <BR>11. A method of claim 10 wherein said cross flow contact comprises repeatedly contacting the extraction agent with progressively purer strip acid until the contaminating elements are adequately removed from the extraction agent. <BR>12. A method of claim 11 wherein after each treatment of the extraction agent with the strip acid, thereby decreasing the contaminant level in the extractant and increasing the contaminant level in the strip acid, the strip acid is fortified with concentrated acid and then employed again to remove contaminants from additional extraction agent containing contaminating elements. <BR>13. A method of claim 1 wherein said derivative 8-hydroxyquinoline is a 7-[3-(5, 5, 6, 7-tetramethyl-1-octenyl)]-8-hydroxyquinoline. <BR>14. A method in accordance with claim 1 wherein said dilution of the sulfuric acid comprises addition of water to achieve an acid concentration of substantially 15 to 18%. <BR>15. A method for recycling contaminated sulfuric acid from lead acid batteries to reclaimed sulfuric acid for reuse in said batteries by removing contaminating iron impurities, the steps which comprise: <BR>(a) diluting the contaminated sulfuric acid to a concentration between 150 and 230 grams per liter; <BR>(b) filtering the sulfuric acid through a first filter means to remove solid impurities; <BR>(c) oxidizing the sulfuric acid to assure that the iron contaminants are substantially in a ferric form; <BR>(d) removing the iron contaminants from the sulfuric acid through liquid-liquid extraction using an extraction agent comprising mixture of a mono- or di-alkyl phosphoric acid and a metal chelation collector selected from the group consisting of a 8-hydroxyquinoline substituted in the No. 7 position with a long chain aliphatic hydrocarbon radical and an oil-soluble 2-hydroxy benzophenoneoxime, a modifier which maintains solubility of the phosphoric acid and the metal chelation collector and enhances phase disengagement, and a water immiscible carrier, the molar ratio of the 8-hydroxyquinoline and the phosphoric acid being between 1:1::1:4, respectively; wherein the ratio of extraction agent to water immiscible carrier is greater than 10:90; <BR>said extraction performed at a volumetric ratio between said sulfuric acid and said extraction agent of between 4:1::1:4, and repeated until the contaminating iron impurities are substantially reduced; <BR>(e) filtering the product of step (d) through a carbon filter means to remove the residual extraction agent; <BR>(f) adding concentrated sulfuric acid to return the sulfuric acid concentration of the product of step (e) to a sulfuric acid concentration for use in new lead acid batteries, the final concentration of iron in the sulfuric acid being no more than 20 parts per million; and <BR>(g) removing the contaminating elements from the extraction agent by contacting said extraction agent with a strip acid with an acid concentration of between 30 and 50%. <BR>16. A method of claim 15 wherein said derivative 8-hydroxyquinoline is a 7-[3-(5, 5, 6, 7-tetramethyl-1-octenyl)]-8-hydroxyquinoline. <BR>17. A method of claim 16 wherein said modifier is selected from the group of alkyl phosphates and high molecular weight alcohols. <BR>18. A method of claim 17 wherein said water immiscible carrier comprises a hydrocarbon solvent in which both the chelating agent and the organophosphoric acid are soluble. <BR>19. A method of claim 15 wherein the contaminating elements are removed form said extractant by cross flow contact with the strip acid. <BR>20. A method of claim 19 wherein said cross flow contact comprising repeatedly contacting the extraction agent with progressively purer strip acid until the contaminating elements are adequately removed from the extraction agent. <BR>21. A method of claim 20 wherein after each treatment of the extraction agent with the strip acid the strip acid is fortified with concentrated acid and then employed again to remove contaminants from additional extraction agent containing contaminating elements. | US4971780 | DE2515862 JPS56160326 JPS59162138 SU452542 US3637711 US3841916 US4061564 US4067802 US4082832 US4102976 US4444666 US4499058 US4501666 US4559216 US4582691 US4628011 | EP0506741 US5135820 WO9215120 | 1992年04月28日 US_CC certificate of correction （更正的证书） 1994年04月18日 US_FPAY Fee payment （缴费） 1998年03月02日 US_FPAY Fee payment （缴费） 2002年02月13日 US_FPAY Fee payment （缴费）
60 | 发明 | 失效 | 0年 | Recharging circuit and method for recharging a battery having a reference electrode | US19990324815 | 1999年06月02日 | US6137266A，20001024 | 2000年10月24日 | LUCENT TECHNOLOGIES INC（US） | CHALASANI SUBHAS CHANDRA THOTTUVELIL VIJAYAN JOSEPH | US19990324815，19990602 | H02J7/00 | US |  |  | A battery recharging circuit for a valve regulated lead-acid battery having a plurality of cells, each cell including a positive electrode, a negative electrode, a DC voltage source for generating a voltage applied to the positive and negative battery electrodes, and a reference electrode includes a regenerating voltage source for selectively applying a regenerating voltage between the reference electrode and one of the battery electrodes for regenerating the reference electrode, and a reference voltage source for generating a reference voltage. The circuit further includes circuitry for measuring the voltage level between the reference electrode and a battery electrode after removal of the regenerating voltage from the reference electrode. Circuitry compares the measured voltage level to the reference voltage to generate an error correction signal. The voltage generated by the DC voltage source is adjusted based upon the error correction signal, such that the voltage of the DC voltage source applied to the battery electrodes adjusts the voltage level between the reference electrode and one of the battery electrodes to be substantially equal to the reference voltage. |  | US6137266 | US3639173 US3781657 US4044300 US5642100 US5666040 US5698967 US5886503 US5909103 US5945829 | US2010013665 US6583603 WO2005013409 | 1999年06月02日 US_AS assignment （转让） 2004年05月12日 US_REMI maintenance fee reminder mailed （邮寄的维持费提醒单） 2004年10月25日 US_LAPS lapse for failure to pay maintenance fees （由于未缴纳维持费致失效） 2004年12月21日 US_FP expired due to failure to pay maintenance fee （因未缴纳维持费致失效）
61 | 发明 | 失效 | 0年 | SEPARATOR FOR SEALED LEAD-ACID STORAGE BATTERY AND SEALED LEAD-ACID STORAGE BATTERY 分离器密封的铅酸蓄电池以及密封的铅酸蓄电池 | JP20020202260 | 2002年07月11日 | JP2004047242A，20040212 | 2004年02月12日 | FURUKAWA BATTERY CO LTD（JP） | NOGUCHI HIROMASA MANGAHARA TOORU TAKADA TOSHIMICHI | JP20020202260，20020711 | H01M2/16 H01M10/14 H01M10/34 | JP |  |  | 待解决的问题：向提供分离器使改良充放电循环特性密封的铅酸蓄电池。 解决方法：分离器具有一再生速度不少于30％，获得分差异每厚度第10装载1千帕以及50千帕当一种周期交替制作压缩以及释放1千帕以及50千帕，用于十倍厚度在初始装载20千帕。 密封的铅酸蓄电池则具有一循环寿命改善。 版权：（ c ）2004， JPO &lt;P&gt;PROBLEM TO BE SOLVED: To provide a separator bringing improvement of charge/discharge cycle characteristics of a sealed lead-acid storage battery. &lt;P&gt;SOLUTION: The separator has a recovery rate of not less than 30%, obtained by dividing the difference of each thickness of the tenth loading of 1 kPa and 50 kPa when a cycle of alternately making compression and release of 1 kPa and 50 kPa for ten times by a thickness at an initial loading of 20 kPa. The sealed lead-acid storage battery has a cycle life improved. &lt;P&gt;COPYRIGHT: (C)2004,JPO |  | JP2004047242 |  | JP2006066283 JP2007018823 WO2011058745 | 2005年02月17日 JP_A621 written request for application examination （申请审查的书面请求） 2008年11月04日 JP_A131 notification of reasons for refusal （驳回原因通知） 2008年12月27日 JP_A521 written amendment （书面修正） 2009年02月10日 JP_A02 decision of refusal （驳回决定）
62 | 发明 | 失效 | 0年 | POSITIVE PLATE OF LEAD-ACID BATTERY 阳极板 of 铝酸电池组 | JP19820004410 | 1982年01月13日 | JP58121555A，19830719 | 1983年07月19日 | JAPAN STORAGE BATTERY CO LTD（JP） | YONEZU KUNIO KAWANAMI YOSHIHARU IWATA MASASHI | JP19820004410，19820113 | H01M4/22 | JP |  |  | 目的：为了增加有效质量利用以及寿命电池。 constitution：lead 粉末混合与稀硫酸以及该混合物揉以及填充的在网格，然后干燥以及熟化形成板。 该板被被阴极入硫酸溶液比重为1.10（在20 deg.c ）通过100％电量理论数值转换大部分密陀僧以海绵状铅。 然后板阳极地带电转换铅以 pbo2 。 PURPOSE:To increase active mass utilization and a life of a battery. CONSTITUTION:Lead powder is mixed with a dilute sulfuric acid and this mixture is kneaded and filled in a grid, then dried and aged to form a plate. This plate is cathodically charged in a sulfuric acid solution having a specific gravity of 1.10(at 20 deg.C) by 100% quantity of electricity of theoretical value to convert most of lead oxide to sponge-like lead. Then the plate is anodically charged to convert lead to PbO2. |  | JP58121555 |  | JP3147256 JP58129753 JP58129759
63 | 发明 | 有效 | 6年 | 控制阀式铝酸电池组 CONTROL VALVE TYPE LEAD-ACID BATTERY | JP20010119274 | 2001年04月18日 | JP2002313332A，20021025 JP5017746B2，20120905 | 2002年10月25日 | MATSUSHITA ELECTRIC IND CO LTD（JP） | SUGIE KAZUHIRO | JP20010119274，20010418 | H01M10/12 H01M4/14 H01M4/62 | JP |  |  | PROBLEM TO BE SOLVED: To improve acceptability of charging when carrying out regenerative charging in a control valve type lead-acid battery of an electric motor car and the like, which is charged by regenerative charging. SOLUTION: In this control valve type lead-acid battery, 1 mass %-7 mass % of barium sulfate to the mass of a negative electrode active material and 0.5 mass %-2.0 mass % of carbon to the mass of the negative electrode active material are added to the negative electrode active material, and a ratio S cm&lt;2&gt; /V cm&lt;3&gt; of the effective area of the negative electrode S cm&lt;2&gt; to the volume of a group of electrodes V cm&lt;3&gt; is within the range of 3.0 cm&lt;-1&gt; -15.0 cm&lt;-1&gt; . 待解决的问题：改进接受充电当带出再生充电控制阀式铝酸电池组的电动机车等，其被充电，通过再生充电。 解决方法：本控制阀式铝酸电池组，1质量百分数-7质量百分数硫酸钡质量负极活性材料以及0.5质量百分数-2.0质量百分数碳质量负极活性材料加入负极活性材料，以及比 s cm ↑[2]/ V cm ≤；3>；用有效面积负极 s cm ≤；2>；向体积组电极 V cm ≤；3>；被范围在3.0 cm ≤；-1>；-15.0 cm ≤； 1和成品率；。 |  | JP2002313332 | JP2001023621 JP2177261 | JP2005317345 JP2005317501 JP2009289576 | 2008年03月25日 JP_A621 written request for application examination （申请审查的书面请求） 2008年04月15日 JP_RD01 notification of change of attorney （代理人变更的通知） 2009年11月20日 JP_RD01 notification of change of attorney （代理人变更的通知） 2011年07月29日 JP_A977 report on retrieval （就检索作报告） 2011年10月19日 JP_A131 notification of reasons for refusal （驳回原因通知） 2011年11月09日 JP_A521 written amendment （书面修正） 2012年05月10日 JP_TRDD decision of grant or rejection written （授权或书面驳回的决定） 2012年05月16日 JP_A01 written decision to grant a patent or to grant a registration (utility model) （授予专利或授予登记（实用新型）的书面决定） 2012年05月17日 JP_A01 written decision to grant a patent or to grant a registration (utility model) （授予专利或授予登记（实用新型）的书面决定） 2012年06月18日 JP_A61 first payment of annual fees (during grant procedure) （年费的第一次缴纳（在授予程序中）） 2012年06月25日 JP_FPAY renewal fee payment （缴纳续展费）
64 | 发明 | 未授权 | 12年 | Sump pump control system | US20070714297 | 2007年03月02日 | US2008031752A1，20080207 | 2008年02月07日 | LITTWIN KENNETH M（US） BACCHIERE DANIEL P（US） KAHRIMANOVIC ELVIR（US） | LITTWIN KENNETH M BACCHIERE DANIEL P KAHRIMANOVIC ELVIR | US20060779333P，20060303 US20070714297，20070302 | F04B17/03 | US |  |  | A sump pump control system for monitoring and driving AC pumps that are supplied by directly either by AC utility power, or converted DC battery power. AC power is continuously monitored and the control automatically switches to DC battery supply in the case of power failure. DC battery power is converted to AC power. The control is equipped with unique pump switching circuitry allowing the pumps to be configured in parallel or staggered positions. Both pumps automatically alternate to prevent damage to pumps from humidity and corrosion that can result from remaining idle. Each pump has its own float switch to control operation. A third float switch controls both pumps in case of failure of either pump or float switch. Multiple visual and audio signals are included, displaying present power and pump conditions as well as alerting to any pump malfunction. The control utilizes two 12 volt deep cycle lead acid batteries that are being monitored for voltage level and continuously trickle charged to maintain maximum capacity. Batteries can be paralleled to obtain longer pump running time when AC power fails. The control system also allows for use of a single pump in the absence of a second pump. |  | US2008031752 |  | EP2295810 FR2948734 WO2010021602 | 2007年09月05日 US_AS assignment （转让）
65 | 发明 | 失效 | 0年 | AUTOMATIC BATTERY-CHARGING | GB19720020792 | 1972年05月04日 | GB1428671A，19760317 | 1976年03月17日 | HARMER& SIMMONS LTD（GB） |  | GB19720011611，19720313 GB19720020792，19720504 | H02J7/00 | GB |  |  | 1428671 Charging batteries HARMER &amp; SIMMONS Ltd 24 April 1973 [13 March 1972 4 May 1972] 11611/72 and 20792/72 Heading H2H A method of charging a battery, particularly a lead acid battery, comprises charging the battery at a first high current rate until a predetermined battery voltage is reached after which the battery is charged at the first rate or at a second rate less than the first charging rate, the charging current is periodically measured to determine whether or not the battery is fully charged. A battery 2 is charged from an A.C. source by way of a charging device 1, a triac 3 being rendered conductive when the high charging current is required and the triac 4 when a reduced charging current is required, the gate signals for the triacs being developed by oscillators 11, 12 respectively, shown in Fig. 2. The battery voltage is applied to a terminal 2&lt;SP&gt;1&lt;/SP&gt; and thence to a voltage level detector 5 which is connected to an oscillator 6. Until the battery voltage attains a predetermined level there will be no output from the detector 5 and hence the oscillator 6 will not run and the counters 7 will remain at zero. Under these conditions the states of an OR gate 8, inverter 9 and OR gate 10 will be such that the oscillator 11 will supply a signal to the triac 3 to cause the battery 2 to charge at the full rate. During this operation the oscillator 12 is inhibited by an interlock 13. When however, the battery voltage reaches the predetermined level, detector 5 provides an output to ram the oscillator 6 whereupon the counters 7 run to time the running of the oscillator. When the counters reach 128 (2 hours) the signal to the oscillator 11 via the elements 8, 9, 10 is removed and the triac 3 switches off. The output of the detector 5 is also applied to a mono-stable multivibrator 14 and thence to a whole cycle device 15 wherein a thyristor is used which is controlled to conduct for a number of whole cycles of an A.C. supply 25 for a given period. The oscillator 12 and thus the triac 4 are controlled to give a constant voltage float charge with a reduced current value. The oscillator 11 is inhibited by the interlock 13 during this operation. After a further period of operation of the oscillator 6 (1￠ minutes) a signal is passed to an OR gate 17, then to an AND gate 18 between an average converter 19 and a level detector 20. The input to the converter 19 is from the multivibrator 14 and if the charging current at this point is high, the level detector 20 will energize the oscillator 11 by way of OR gate 10 causing the triac 3 to conduct to charge at the full rate. OR gate 17 receives signals for a count of 8 + 4 + 2 + after which the sampling cycle is repeated. When the level detector 20 produces an output representing a low charging current or the counter 7 counts out a signal is passed from the detector 20 via an OR gate 21 to the oscillator 6 thus stopping the oscillator 11 and energizing the oscillator 12 to maintain a float charge for the battery. Various other logic elements are provided to reset the counters 7 if the A.C. supply is removed or the battery disconnected. Other embodiments are described wherein the charge rate during sampling is restricted to the full charge rate only. |  | GB1428671 |  | FR2344994 FR2358767 US5218286 | 1976年07月28日 GB_PS patent sealed （保密专利） 1987年12月09日 GB_PCNP patent ceased through non-payment of renewal fee （由于未缴纳续展费致专利已终止）
66 | 发明 | 有效 | 1年 | 判断方法以及装置，用于劣化密封的铝酸电池组 JUDGING METHOD AND DEVICE FOR DETERIORATION OF SEALED LEAD-ACID BATTERY | JP19960037943 | 1996年02月26日 | JP9232005A，19970905 JP3367320B2，20030114 | 1997年09月05日 | SHIN KOBE ELECTRIC MACHINERY（JP） | KUDO AKIHIKO HIRONAKA KENSUKE | JP19960037943，19960226 | H01M10/48 | JP |  |  | PROBLEM TO BE SOLVED: To provide a judging method for simultaneously finding internal impedance and mean discharge voltage and judging the deteriorating state of a sealed lead-acid battery on the basis of the values. SOLUTION: Pulse discharging is performed through a discharging circuit 5 on a constant cycle by on/off-controlling a switch element 2 by a discharging control unit of a microprocessor 6. A Fourier converted value of the discharging current waveform and the voltage response waveform is found by a Fourier covering unit of the microprocessor 6, and internal impedance is calculated from the converted value by an impedance value calculating unit of the microprocessor 6. Simultaneously, a current voltage component is removed from the battery voltage in discharging, and the mean discharging voltage is found by a mean voltage calculating unit of the microcompressor 6. The estimating discharging duration is calculated by a deterioration judging unit of the microprocessor 6 by using the obtained internal impedance and the mean discharging voltage, and the judgment of the deteriorating state of a sealed lead-acid battery is performed. 待解决的问题：向提供判断方法，用于同时找内阻抗以及平均放电电压以及判断变质状态密封的铝酸电池组，根据值。 解决方法：脉冲放电被进行通过放电电路5恒定周期由在/断-控制开关元件2通过放电控制单元微处理器6。 编码数据转换值放电电流波形以及电压响应波形发现编码数据遮蔽器微处理器6，以及内阻抗计算从转换值通过阻抗值运算装置微处理器6。 同时，电流电压分量被移除于电池组电压出，以及平均放电电压发现平均电压计算单元 microcompressor 6。 估测排持续时间计算劣化判断单元微处理器6，通过利用获得内阻抗以及平均放电电压，以及所判断变质状态密封的铝酸电池组被进行。 |  | JP9232005 |  | WO0010219 WO0031557 WO2012046285 | 2007年10月18日 JP_FPAY renewal fee payment （缴纳续展费） 2007年10月23日 JP_FPAY renewal fee payment （缴纳续展费） 2008年10月23日 JP_FPAY renewal fee payment （缴纳续展费） 2008年10月28日 JP_FPAY renewal fee payment （缴纳续展费） 2009年10月15日 JP_FPAY renewal fee payment （缴纳续展费） 2009年10月20日 JP_FPAY renewal fee payment （缴纳续展费） 2010年10月21日 JP_FPAY renewal fee payment （缴纳续展费） 2010年10月26日 JP_FPAY renewal fee payment （缴纳续展费） 2011年11月08日 JP_LAPS
67 | 发明 | 有效 | 8年 | LEAD-ACID BATTERY 铝酸电池组 | JP20030400771 | 2003年11月28日 | JP2005166319A，20050623 JP4715090B2，20110706 | 2005年06月23日 | YUASA BATTERY CO LTD（JP） | YAMAGUCHI YOSHIAKI KAWADA HIROYASU AKIMOTO TAKASHI | JP20030400771，20031128 | H01M2/12 | JP |  |  | &lt;P&gt;PROBLEM TO BE SOLVED: To provide a lead-acid battery adopting a batch exhausting method, having a high gas exhausting function, a high electrolyte recovery function, and a high electrolyte leakage preventing function even when the battery is declined. ?&lt;P&gt;SOLUTION: In the lead-acid battery having the batch exhausting mechanism, a part or the whole of an exhausting chamber partition partitioning at least an exhausting chamber adjacent to a concentration exhausting chamber 40 and an exhausting chamber adjacent to the adjacent exhausting chamber is shifted compared with cell partitions 46, 47 partitioning two cells communicating with two exhaust chambers through openings. A hook for hanging is installed at the center of both short sides of a middle cover, and a part or the whole of an exhaust chamber partition partitioning an exhausting chamber adjacent to the short side from an adjacent exhausting chamber is shifted compared with the cell partition partitioning two cells communicating with two exhausting chambers through openings. ?&lt;P&gt;COPYRIGHT: (C)2005,JPO&amp;NCIPI ? 待解决的问题：向提供铝酸电池组采用批排气方法，具有一高气体排气功能，高电解液回收功能，以及高电解液泄漏防止功能甚至当电池斜。 解决方法：中铝酸电池组，具有批处理排气机构，一部分或整个排汽室分区划分至少一排汽室相邻至浓度排汽室40以及排汽室邻近相邻排汽室移相比单元分区46、47划分二细胞通信二排汽室通过部。 一种钩，用于挂设置在中心短侧中盖，以及部分或整个排汽室分区分隔排汽室邻近短侧从相邻排汽室移相比与电池分区划分二细胞通信二排汽室通过部。 版权：（ c ）2005， JPO &amp ； ncipi |  | JP2005166319 | JP2001084981 JP2002540567 JP2003109565 JPH06176748 JPH0822815 JPS55109273U | JP2008034291 JP2008186690 WO2008016144 | 2006年09月13日 JP_A521 written amendment （书面修正） 2006年10月20日 JP_A621 written request for application examination （申请审查的书面请求） 2009年09月11日 JP_A977 report on retrieval （就检索作报告） 2010年05月08日 JP_A711 notification of change in applicant （申请人变更的通知） 2010年07月14日 JP_A131 notification of reasons for refusal （驳回原因通知） 2010年09月14日 JP_A521 written amendment （书面修正） 2010年11月10日 JP_A131 notification of reasons for refusal （驳回原因通知） 2011年01月05日 JP_A521 written amendment （书面修正） 2011年03月02日 JP_A01 written decision to grant a patent or to grant a registration (utility model) （授予专利或授予登记（实用新型）的书面决定） 2011年04月04日 JP_A61 first payment of annual fees (during grant procedure) （年费的第一次缴纳（在授予程序中）） 2011年04月08日 JP_R150 certificate of patent (=grant) or registration of utility model （专利证书（=授权）或登记实用新型） 2011年04月11日 JP_FPAY renewal fee payment （缴纳续展费）
68 | 发明 | 失效 | 0年 | Improvements in or relating to Means for Converting Varying Alternating Electric Current into similarly Varying Direct Current. | GBD190526688 | 1905年12月21日 | GB190526688A，19070321 | 1907年03月21日 | BROWN SIDNEY GEORGE（GB） | BROWN SIDNEY GEORGE | GBT190526688，19051221 |  | GB |  |  | 26,688. Brown, S. G. Dec. 21. Primary batteries; secondary batteries. -Alternating electric currents are employed to restore the action of galvanic batteries when arrested by polarization or by other causes such as weakening of the solvent power of the liquid. The invention forms a means of converting alternating into direct current and is intended for use in telephone and telegraph systems described in Specifications No.18,261, A.D. 1898, and No. 9044, A.D. 1902, [Abridgment Class Electric telegraphs &amp;c.]. Fig. 1 shows one form of apparatus consisting of a simple cell a having electrodes of zinc or carbon in dilute sulphuric acid. Alternating current is supplied by the wires d, and direct current is drawn off by wires e.A condenser d&lt;1&gt; may be placed in the alternating-current leads and inductance coils e&lt;1&gt; in the direct-current leads to prevent short-circuiting. The size of the immersed plates and the number of cells placed in series are proportioned to the strength and intensity of the current. Magnesium or aluminium anodes and carbon cathodes in causticpotash solution may be employed. Any soluble metals or gold, platinum or carbon may be used as anodes. Gas batteries consisting of platinum plates partly immersed in an electrolyte and in oxygen and hydrogen gas respectively are also proposed. In one form of apparatus, Fig. 2, the immersed area of the anode b is very small compared with that of the cathode a, and the action is stated to depend on the increase of solvent-power of the electrolyte. In certain cases in which gold, carbon, or platinum anodes are used, the increased activity of the electrolyte may be sufficiently great to oxidize them. In another form of apparatus, instead of the alternating-current leads being brought to the anode and cathode respectively, they are led to the halves of a divided anode or cathode b, and one of the direct-current leads is taken from the middle point of an inductance coil f which connects the two halves. An arrangement like a dry cell is shown in Fig. 5, composed of a cake of lead peroxide between plates of lead or thallium or other electropositive metal and platinum or other electronegative metal, the plates being connected to the poles of a battery g&lt;x&gt; of two or three volts. Alternating current supplied by wires d is rectified and disturbs the battery circuit e. An arrangement is described in which fluctuating direct currents act upon a cell of the kind shown in Fig. 2, causing variations in the degree of polarization and thus making it react upon an alternating-current circuit containing a receiving-instrument |  | GB190526688 |  | US2442380 US2679549 US3029370
69 | 发明 | 未授权 | 15年 | Operating voltage providing arrangement for electrical consumer of motor car, has control device defining voltage on side of subassembly in predetermined situation based on current value measured by measuring unit Anordnung sowie Verfahren zum Bereitstellen einer Betriebsspannung für zumindest einen elektrischen Verbraucher eines Kraftfahrzeugs | DE201010012304 | 2010年03月23日 | DE102010012304A1，20110929 | 2011年09月29日 | AUDI NSU AUTO UNION AG（DE） | WINKLER JOSEF PFALLER STEFAN DIPL ING | DE201010012304，20100323 | B60R16/03 H02J1/00 H02J7/14 | DE |  |  | The arrangement has an energy storage (S1) e.g. lead-acid battery, a voltage generator (G) and an electrical consumer (B) coupled or linked with one another in a subassembly. The subassembly is coupled over a direct current (DC) static converter with another energy storage (S2). A control device (SG) is attached to the static converter for determining a voltage provided by the static converter. The control device defines the voltage on a side of the subassembly in a predetermined situation based on a current value measured by a measuring unit (A). An independent claim is also included for a method for providing an operating voltage for an electrical consumer of a motor car. Eine Starterbatterie (S1) für einen Verbrennungsmotor soll geschont werden, und elektrische Verbraucher (B) sollen daher von einem zweiten Energiespeiator (G) keine Energie liefert, was beim Stillstand des Verbrennungsmotors eintrifft. Damit die Starterbatterie (S1) nicht ent- oder geladen wird, wird der zweite Energiespeicher (S2) über einen Gleichspannungswandler (DC/DC) mit einer Teilanordnung aus der Starterbatterie (S1), dem Generator (G) und den Verbrauchern (B) gekoppelt, und die verbraucherseitige Spannung des Gleichspannungswandlers wird so geregelt, dass Mittel (A) zum Messen der Stromstärke eines Stroms in die oder aus der Starterbatterie einen Strom von Null messen. |  | DE102010012304 DE102010012304B4 | DE102004036042 DE19951128 JP2007020283 | FR2982436 FR2983435 WO2013083916
70 | 发明 | 未授权 | 11年 | PRODUCTION METHOD OF LEAD-ACID BATTERY REGENERATED FLUID, AND LEAD-ACID BATTERY REGENERATING METHOD | JP20060114468 | 2006年04月18日 | JP2007287513A，20071101 | 2007年11月01日 | YUYO BISEIBUTSU KATSUYO SHIEN（JP） | ABUKAWA ZENJI | JP20060114468，20060418 | H01M10/54 C12N1/00 | JP |  |  | &lt;P&gt;PROBLEM TO BE SOLVED: To provide a production method of a lead-acid battery regenerated fluid in which a lead-acid battery can be regenerated surely and inexpensively without damaging an electrode, and a lead-acid battery regenerating method. &lt;P&gt;SOLUTION: A mixture solution is produced in which a culture medium of microorganisms containing lactobacillus, yeast, actinomyces, and photosynthetic bacteriums, rinsed juice of rice, and molasses are mixed by a volume ratio of approximately 1:100:1, and made to be fermented, a fermentation liquid is diluted approximately 1,000 times, and the lead-acid battery regenerated fluid is produced. By extracting a diluted sulfuric acid 24 which is an electrolytic solution from a liquid tank 23 of the lead-acid battery, and by injecting the lead-acid regenerated fluid 1 into the liquid tank and leaving it as it is for an appropriate period, a lead sulfate 25 is removed from a positive electrode 21 and a negative electrode 22. By extracting the lead-acid regenerated fluid 1 from the liquid tank 23 of the lead-acid battery after the leaving for the appropriate period, and by injecting a new diluted sulfuric acid 24 into the liquid tank 23, the lead-acid battery is regenerated. &lt;P&gt;COPYRIGHT: (C)2008,JPO&amp;INPIT |  | JP2007287513 |  | CN101922012 WO2011049262
71 | 发明 | 未授权 | 13年 | METHOD OF REGENERATING LEAD-ACID BATTERY | JP20080226731 | 2008年09月04日 | JP2010062007A，20100318 | 2010年03月18日 | M& G INTERNATIONAL KK（JP） | KOIKE TOSHIO | JP20080226731，20080904 | H01M10/54 H02J7/04 | JP |  |  | &lt;P&gt;PROBLEM TO BE SOLVED: To provide a method of regenerating a lead-acid battery capable of effectively recovering performance without causing damage of an electrode plate. &lt;P&gt;SOLUTION: A DC current of a trapezoidal wave comprising a step-like rising part 1 and falling part 3 and a saw-like flat part 2 is applied to between terminals of a deteriorated lead-acid battery at a DC voltage exceeding a nominal voltage of the lead-acid battery. &lt;P&gt;COPYRIGHT: (C)2010,JPO&amp;INPIT |  | ITMI20091509 JP2010062007 |  | JP2012043694 JP2012059517
72 | 发明 | 失效 | 0年 | BATTERY ACTIVATING AGENT | JP19910306937 | 1991年10月25日 | JP5121089A，19930518 JP3183922B2，20010709 | 1993年05月18日 | SANKO YUSHI KK（JP） | MIYAKE SUSUMU | JP19910306937，19911025 | H01M4/62 H01M10/08 H01M10/42 | JP |  |  | PURPOSE:To provide a battery activating agent, which ensures that activation of battery and recovery from its deterioration are made easily and certainly. CONSTITUTION:A battery activating agent contains perfluoroalkyl sulfonate (C8), ion exchange water, and sulphuric acid in a proportion by weight as (1-10):(1000):(1-100). When the agent is injected into a battery electrolytic solution, this battery activating agent increases the affinity of the electrolyte, which is in contact tightly with lead sulphate crystals in the electrode to present affinity, and the electrode gets rid of sulphation phenomenon and restitutes to normal state, and the battery is recovered from deterioration. |  | JP5121089 |  | EP0905810 WO0171834 | 2004年03月16日 JP_R250 2005年04月19日 JP_R250 2006年05月02日 JP_R250 2007年04月10日 JP_R250 2008年01月29日 JP_FPAY renewal fee payment （缴纳续展费） 2009年01月22日 JP_FPAY renewal fee payment （缴纳续展费） 2009年01月27日 JP_FPAY renewal fee payment （缴纳续展费） 2010年02月09日 JP_FPAY renewal fee payment （缴纳续展费） 2011年04月27日 JP_LAPS
73 | 发明 | 未授权 | 14年 | FUEL CELL INDUSTRIAL VEHICLE | US20090407969 | 2009年03月20日 | US2009236182A1，20090924 | 2009年09月24日 | YAMAGAMI TOMOHIRO（US） | YAMAGAMI TOMOHIRO | JP20080073954，20080321 | B66F9/075 B66F9/06 | US |  |  | A fuel cell forklift using a fuel cell unit, which includes a fuel cell system and which is replaceable by a lead-acid battery. The forklift includes a motor which generates drive force when supplied with power from the fuel cell unit or lead-acid battery. A voltmeter measures voltage of the fuel cell unit or lead-acid battery. A vehicle controller controls operation of the forklift and restricts operation when the measured voltage is less than a threshold voltage. The fuel cell unit includes a capacitor charged by the fuel cell system. A voltage conversion unit converts voltage of power from the capacitor to a target voltage, which is set to be greater than or equal to the threshold voltage, and supplies a power supply destination, which includes the motor, with the power of which voltage has been converted to the target voltage. |  | CA2659135 US2009236182 JP2009232556 | US5334463 US7088065 US7196492 US7436148 US7804196 | US2012133500 US8697305 | 2009年04月22日 US_AS assignment （转让）
74 | 发明 | 未授权 | 1年 | DEVELOPMENT OF NON-LEAD TYPE BATTERY BASED ON NEW BATTERY THEORY AND UTILIZATION THEREOF | JP19960166594 | 1996年05月23日 | JP9320614A，19971212 | 1997年12月12日 | HAMADA KEINOSUKE（JP） | NOBUTA KEINOSUKE | JP19960166594，19960523 | H01M4/02 H01M6/34 H01M10/44 | JP |  |  | PROBLEM TO BE SOLVED: To promote development of a non-lead type battery with high electromotive force for electric vehicles by which a battery can be developed not by a trial-and-error but by a theoretical method by establishing a new battery theory. SOLUTION: Based on a new battery theory, to obtain a battery with high electromotive force, a material having high oxidation potential (ionization tendency) is used for an anode and a material having low oxidation potential (carbon has the minimum) is used for a cathode and an electrolytic solution having high hydrogen ion (H&lt;+&gt; ) concentration is used. Consequently, the range of options of the electrodes and electrolytic solution to obtain a battery with high electromotive force is narrowed and development of a non-lead type battery with high electromotive force is made easy. Charging restores the H&lt;+&gt; concentration which is lowered by discharging and an anode which is dissolved by discharging, so that chemical charging is carried out. To restore the H&lt;+&gt; concentration, a chemical method to add an acid to the electrolytic solution is possible and the electrode is replaced in the case the electrode is consumed. To utilize the non-lead type battery for electric vehicles, the battery is so constituted as to have a structure comprising, for example, a water tank 30, a sulfuric acid tank 29, a cathode, and an anode. |  | JP9320614 |  | WO2007116872 WO2012020506
75 | 发明 | 未授权 | 12年 | RECYCLING METHOD OF WASTE BATTERY BY MAKING MIXTURE ELECTROLYTE SOLUTION CONTAINING SULFURIC ACID, INJECTING IT INTO PUNCHED CELL, SEALING IT, AND APPLYING HIGH FREQUENCY CURRENT | KR20070083312 | 2007年08月20日 | KR100805075B1，20080220 | 2008年02月20日 | ULTRA CO LTD（KR） | YUN WON SIK | KR20070083312，20070820 | H01M10/54 B09B5/00 | KR |  |  | PURPOSE: A method for recycling a waste battery for automobiles is provided to reduce the decrease of lifetime of a battery and to prevent the environmental pollution due to the waste of a battery.CONSTITUTION: A method for recycling a waste battery comprises the steps of adding 30 g of a resin, 20 g of a potassium powder, 15 g of a lead powder, 200 g of tourmaline and 40 g of gelatin to 18 L of an electrolyte solution (18 L of distilled water with diluted 12 % sulfuric acid) to dilute it; charging a waste battery for 4-6 hours to measure the remaining performance and capacitance; punching the six cells of a waste battery to remove the electrolyte solution of the each cell by a certain amount and injecting the prepared electrolyte solution; sealing the punched cell; and supplying impact and charge current to the sulfate solidified at the hole of an electrode plate by using high frequence wave. |  | KR100805075B | JP2006331707 JP59056368 KR100584250B US6730428 | WO2011138995 WO2011138996
76 | 发明 | 有效 | 9年 | 铅酸蓄电池 LEAD ACID STORAGE BATTERY | JP20040176423 | 2004年06月15日 | JP2006004636A，20060105 JP4509660B2，20100721 | 2006年01月05日 | FURUKAWA BATTERY CO LTD（JP） | FURUKAWA ATSUSHI MONMA DAISUKE | JP20040176423，20040615 | H01M10/06 C22C11/06 H01M4/62 H01M4/68 H01M10/08 | JP |  |  | &lt;P&gt;PROBLEM TO BE SOLVED: To provide a lead acid storage battery which is improved in cycle life and capacity recoverability after discharge for a long period while maintaining maintenance-free performance, compared with a lead acid storage battery using a conventional positive electrode using Pb-Ca based alloy substrate and an electrolytic solution. ?&lt;P&gt;SOLUTION: The lead acid storage battery is equipped with a positive electrode in which a positive electrode active material containing calcium or calcium and tin are filled in a porous substrate made of Pb-Ca based alloy and a sulfuric acid electrolytic solution containing aluminum ion. ?&lt;P&gt;COPYRIGHT: (C)2006,JPO&amp;NCIPI ? 待解决的问题：向提供一种铅酸蓄电池，其提高在循环寿命以及容量回排放后，用于长周期同时维持不需维修的性能，比较铅酸蓄电池，利用常规的阳极，利用 pb - Ca 贱金属合金衬底以及电解溶液。 解决方法：铅酸性蓄电池设有阳极其中阳极活性材料含有钙或钙以及锡是填充的在多孔衬底制作自 pb - Ca 贱金属合金以及硫酸电解溶液含有铝离子。 版权：（ c ）2006， JPO &amp ； ncipi |  | JP2006004636 | JP2001126720 JP2003036882 JPH0210665 JPH04206150 JPH09289020 JPH10302796 JPS52136332 | JP2008243606 JP2009152132 | 2007年01月16日 JP_A621 written request for application examination （申请审查的书面请求） 2009年03月17日 JP_A977 report on retrieval （就检索作报告） 2009年05月12日 JP_A131 notification of reasons for refusal （驳回原因通知） 2009年06月18日 JP_A521 written amendment （书面修正） 2010年03月31日 JP_TRDD decision of grant or rejection written （授权或书面驳回的决定） 2010年04月27日 JP_A01 written decision to grant a patent or to grant a registration (utility model) （授予专利或授予登记（实用新型）的书面决定） 2010年04月30日 JP_A01 written decision to grant a patent or to grant a registration (utility model) （授予专利或授予登记（实用新型）的书面决定） 2010年05月13日 JP_A61 first payment of annual fees (during grant procedure) （年费的第一次缴纳（在授予程序中）） 2010年05月14日 JP_FPAY renewal fee payment （缴纳续展费） 2010年05月14日 JP_R150 certificate of patent (=grant) or registration of utility model （专利证书（=授权）或登记实用新型） 2013年05月02日 JP_FPAY renewal fee payment （缴纳续展费）
77 | 发明 | 有效 | 15年 | DEVICE FOR PREVENTING DETERIORATION IN STORAGE ABILITY AND RESTORATION THEREOF BY ELECTRICAL PROCESSING OF LEAD-ACID STORAGE BATTERY DISPOSITIF DESTINÉ À EMPÊCHER UNE DÉTÉRIORATION DE LA CAPACITÉ DE STOCKAGE ET À ASSURER SA RESTAURATION PAR UN TRAITEMENT ÉLECTRIQUE D'UN ACCUMULATEUR PLOMB-ACIDE 装置，用于防止劣化在存储能力以及恢复其用电的处理铅酸蓄电池 | JP20100031600 | 2010年02月16日 | JP4565362B1，20101020 JP2011171007A，20110901 | 2010年10月20日 |  |  | JP20100031600，20100216 | H01M10/42 H01M10/54 | JP |  |  | 电池电极表面 of 铅酸蓄电池是涂布有硫酸铅晶体，其使这样电极导电性差，如数量再充电-放电周期这些电池增加。 充电干扰氧化还原酌上密陀僧上阴极以及上金属铅阳极，以及充电能力铅酸蓄电池变质与再充电-放电周期。 技术被需要防止劣化长度循环，以及恢复相同的。 公开装置进行氧化还原酌通过再充电电流密陀僧上阴极以及对铅阳极通过精细分解导电性差结晶体选择性电介质驰豫损失加热硫酸铅在硫酸铅电介质驰豫损失峰频数 of 10mhz ，移除硫酸铅绝缘体晶体膜。 Battery electrode surfaces of lead-acid batteries are coated with lead sulfate crystals, which make such electrodes poorly conductive, as the number of recharge-discharge cycles of such batteries increases. Recharging interferes with oxidation reduction on lead oxide on a cathode and on metallic lead on an anode, and the charging capability of lead-acid batteries deteriorates with recharge-discharge cycles. A technology is required that prevents the deterioration of the length of such cycles, and restores same. Disclosed is a device that carries out oxidation reduction by recharge current on lead oxide on a cathode and on lead on an anode by finely decomposing poorly conducting crystals by selective dielectric relaxation loss heating of lead sulfate at the lead sulfate dielectric relaxation loss peak frequency of 10MHz, removing a lead sulfate insulator crystal film. |  | JP4565362B1 WO2011102237 KR20120129964 EP2538486 US2012326675 CN102893447 |  | JP2012209246 WO2013118310 | 2010年07月01日 JP_TRDD decision of grant or rejection written （授权或书面驳回的决定） 2010年07月15日 JP_A01 written decision to grant a patent or to grant a registration (utility model) （授予专利或授予登记（实用新型）的书面决定） 2010年08月12日 JP_A61 first payment of annual fees (during grant procedure) （年费的第一次缴纳（在授予程序中）） 2010年08月13日 JP_R150 certificate of patent (=grant) or registration of utility model （专利证书（=授权）或登记实用新型） 2010年08月16日 JP_FPAY renewal fee payment （缴纳续展费） 2011年03月28日 JP_S531 written request for registration of change of domicile （书面请求登记住所变更） 2011年04月05日 JP_FPAY renewal fee payment （缴纳续展费） 2011年04月05日 JP_R350 written notification of registration of transfer （转移登记的书面通知） 2013年08月13日 JP_R250
78 | 发明 | 失效 | 0年 | LEAD-ACID CELL CHARGING PROCESS | RU20000100072 | 2000年01月05日 | RU2180460C2，20020310 | 2002年03月10日 | DUVING VALENTIN GEORGIEVICH（RU） | DUVING V G | RU20000100072，20000105 | H01M10/44 H02J7/00 | RU |  |  | electrical engineering; servicing and repairs of lead-acid cells and batteries. SUBSTANCE: for charging lead-acid cell or battery through converter connected to ac supply mains using technique based on alternation of charge and discharge current pulses, repetition rate of charge current pulses is chosen to equal one of f/n values, where f is ac supply frequency; n is division ratio (n = 1,2,3,...), and length of these pulses to be lower than or equal to one fourth of oscillation period in ac mains at discharge current pulse length ddis= n/f-dch. In addition, current through discharge pulse is chosen within the range of Idis= 0,1...0,4 I0, where I0 is RMS value of dc charge current depending on amplitude of charge current pulse and on pulse duty factor. EFFECT: enhanced efficiency of desulfurization. 2 cl, 5 dwg |  | RU2180460C |  | WO2004070909 WO2005048392 | 2013年10月27日 RU_MM4A the patent is invalid due to non-payment of fees （未缴费致专利无效）
79 | 发明 | 失效 | 0年 | LEAD ACID BATTERY 铅酸蓄电池 | JP20010041588 | 2001年02月19日 | JP2002246031A，20020830 | 2002年08月30日 | FURUKAWA BATTERY CO LTD（JP） | FURUKAWA ATSUSHI NEHEI YASUYUKI | JP20010041588，20010219 | H01M4/68 H01M4/20 | JP |  |  | PROBLEM TO BE SOLVED: To provide a lead acid battery which uses an electrode substrate superior in anticorrosion, having superior adhesion between the electrode substrate and an active material and improved recovery capacity after being left discharged. SOLUTION: The lead acid battery comprises a positive electrode plate, formed by immersing in an alkaline water solution the electrode substrate formed of a lead-calcium-tin-aluminum alloy or a lead-calcium-tin-aluminum- barium alloy and given drying thereto, followed by filling and aging the treated electrode substrate with the active material. 待解决的问题：向提供铅酸蓄电池，其用途电极用基板优点是抗腐蚀具有优异的附着之间电极用基板以及活性材料以及改进回收容量后左排出。 解决方法：铅酸蓄电池包括阳极板，，包括浸入在碱性水溶液电极用基板形成铅-钙-锡-铝合金或铅-钙-锡-铝-钡合金以及给定干燥其，随后在以及老化处理电极用基板中灌满活性材料。 |  | JP2002246031 |  | JP2005044760 WO03088385 | 2007年10月10日 JP_A621 written request for application examination （申请审查的书面请求） 2011年03月03日 JP_A977 report on retrieval （就检索作报告） 2011年04月20日 JP_A131 notification of reasons for refusal （驳回原因通知） 2011年06月10日 JP_A521 written amendment （书面修正） 2012年02月22日 JP_A131 notification of reasons for refusal （驳回原因通知） 2012年06月20日 JP_A02 decision of refusal （驳回决定）
80 | 发明 | 失效 | 0年 | FUNCTION RECOVERY AGENT OF STORAGE BATTERY AND ITS METHOD 功能恢复剂蓄电池以及方法 | JP19830067869 | 1983年04月19日 | JP59194367A，19841105 | 1984年11月05日 | TOKAI SANGYO KK（JP） SATO SHINYA（JP） | HARA SHIYOUICHI SATOU SHINYA | JP19830067869，19830419 | H01M10/08 H01M10/42 H01M10/54 | JP |  |  | 目的：为了快速恢复功能蓄电池以及保持良好性能通过加入双-β- ethylcarboxylicgermaniumsesquioxide 电解液的铝酸电池组。 constitution：bis -β- ethylcarboxylicgermaniumsesquioxide 被加到电解液的铝酸电池组。 通过加入这化合物，一有害影响氢以及硫酸化是预防了，以及极化 pb 电极以及 pbo2 电极充电降低，以及电压需要电荷降低。 由于极化双电极低，放电电压高以及保持长时间。 PURPOSE:To quickly recover the function of a storage battery and to keep good performance by adding bis-beta-ethylcarboxylicgermaniumsesquioxide to electrolyte of a lead-acid battery. CONSTITUTION:Bis-beta-ethylcarboxylicgermaniumsesquioxide is added to electrolyte of a lead-acid battery. By adding this compound, a harmful influence by hydrogen and sulfation are prevented, and polarization of Pb electrode and PbO2 electrode in charging is decreased, and voltage required in charge is lowered. Since polarization of both electrodes is low, discharge voltage is high and kept for a long time. |  | JP59194367 | JP51055931 JP53010827 | US5738956 US5780183
81 | 发明 | 失效 | 0年 | METHOD AND APPARATUS FOR ELECTRODE CONVERSION 用于电极转换的方法和设备 | USD3647548 | 1970年03月05日 | US3647548A，19720307 | 1972年03月07日 | TUDOR AB（US） | ANDERSSON JOHN LENNART NILSSON OVE KARL-GUSTAV | US19700016738，19700305 | H01M4/22 | US |  |  | Method and apparatus for passing a current of gas over the electrical contact between a conductor of direct current and the material to be electrochemically converted into an electrode for a lead-acid storage battery, the electrical contact being out of contact with the electrolyte. 用于穿一种电流气体通过之间的电连接导体直流电以及材料电化学转换为电极，用于铅酸电池蓄电池的方法和设备，电连接之外与电解液接触。 | e claim: <BR>1. The method for forming electrodes for lead acid storage batteries comprising the steps of: <BR>a. providing a formation vessel; <BR>b. placing electrode forming material into a slot in the formation vessel; <BR>c. introducing an electrolyte into the vessel; <BR>d. electrically connecting the material to a source of direct current; and <BR>e. exposing the region of contact between the conductor of direct current and the electrode material to a current of gas. <BR>2. The method of claim 1 wherein the level of the electrolyte in the vessel is below the region of contact between the conductor and the electrode. <BR>3. The method of claim 1 wherein the gas is conveyed to the point of contact through ducts in the lid of the formation vessel. <BR>4. The method of claim 1 wherein the formation vessel has a plurality of slots and including the steps of placing like polarity electrode forming material into alternative of the slots. <BR>5. Apparatus comprising: <BR>a formation vessel for receiving material to be formed into an electrode for a lead-acid storage battery and an electrolyte; <BR>a lid for said forming vessel, said lid having a generally vertical aperture; <BR>a source of direct current; <BR>conductor means electrically connected to a source and further adapted to be inserted through said aperture into pressural engagement with said electrode; and <BR>duct means communicating with a gas source and said aperture whereby gas from said gas source may be directed at the region of engagement between said electrode and said conductor means. <BR>6. The apparatus of claim 5 wherein said duct means includes a channel disposed interiorally of said lid. <BR>7. The apparatus of claim 5 wherein said point of engagement is above the level of the electrolyte. <BR>8. The apparatus of claim 5 wherein said vessel has a plurality of slots alternatively receiving material to be formed into positive and negative electrodes, <BR>wherein said conductor means includes means for engaging the material in each of said slots, and <BR>wherein said duct means includes means for simultaneously directing gas at the point of engagement between said conductor means and the material in each of said slots. <BR>9. The apparatus of claim 8 wherein said duct means includes a passage disposed interiorally of said lid and <BR>wherein point of engagement of said conductor means with the material in each of said slots is above the level of the electrolyte. | US3647548 | US2036878 US3090823 US3166447 | US3926673 US5001025
82 | 发明 | 失效 | 0年 | POWER SUPPLY SYSTEM OF RUNNING VEHICLE 供电系统行车 | JP20000209284 | 2000年07月11日 | JP2002025630A，20020125 | 2002年01月25日 | SHIN KOBE ELECTRIC MACHINERY（JP） | OKUDA MASAHISA HIRASAWA IMAKICHI OGOSHI TETSUO | JP20000209284，20000711 | H02J7/02 B60L11/18 H01M10/44 | JP |  |  | 待解决的问题：向提供供电系统行驶车辆，能够足够接受，如再生热能，该热能行驶车辆，例如汽车，当减速。 解决方法：这供电系统行驶车辆包括控制-阀型铝酸电池组随着串联的18个泡以及锂离子蓄电池组与串联的10而11细胞，这些联合的以及并联连接的彼此。 当充电充电电流速率7 c 或小于，比率 x / y 电流 x 流动通过铝酸电池组电流 y 流动通过蓄电池组不少于0.05以及至多1.00。 PROBLEM TO BE SOLVED: To provide a power supply system of a running vehicle capable of sufficiently accepting, as regenerated energy, the energy of a running vehicle, such as an automobile, when it decelerates. SOLUTION: This power supply system of a running vehicle comprises a control-valve-type lead-acid battery with series-connected 18 cells and a lithium ion secondary battery with series-connected 10 to 11 cells, these being combined and parallel-connected with each other. When it is charged at a charging current rate of 7C or less, the ratio X/Y of a current X flowing through the lead-acid battery to a current Y flowing through the secondary battery is not less than 0.05 and not more than 1.00. |  | JP2002025630 |  | JP2007049792 WO2012048475 | 2007年02月07日 JP_A131 notification of reasons for refusal （驳回原因通知） 2007年02月15日 JP_A762 written abandonment of application （申请的书面放弃）
83 | 发明 | 失效 | 0年 | 制造密封的铝酸电池组 MANUFACTURE OF SEALED LEAD-ACID BATTERY | JP19830114040 | 1983年06月24日 | JP60007069A，19850114 | 1985年01月14日 | SHIN KOBE ELECTRIC MACHINERY（JP） | KOMAKI AKIO HIRAKAWA TAKESHI MATSUMURA TOSHIYUKI | JP19830114040，19830624 | H01M4/22 H01M10/12 H01M10/34 | JP |  |  | 目的：为了获得一种密封的铝酸电池组，具有改进自动卸载性能以及回收后性能过放电通过进行形成膏垫板形成浴以及允许架中其它稀硫酸浴，用于脱气以及拼装电池，通过利用板获得，然后初充电被进行。 constitution：a 膏垫板制备填充阴极糊在网格是浸泡于形成浴以及形成被进行。 由该方法，一阴极板的不祥以及阳极板制备。 至少所阴极板的不祥是浸泡于另稀硫酸浴以及放置脱气，以及低氧化物 pbox （ x ≤；2）中活性材料转换为 pbso4 。 这阴极板的不祥以及阳极板插入容器电解液置于之间汇编电池。 将蓄电池充电氧化 pbso4 以 pbo2 以及密封的铝酸电池组完成。 使用本方法，回收性能充电在过放电提高之后，以及加速自动卸载引起直接接触电解液网格抑制。 PURPOSE:To obtain a sealed lead-acid battery having improved self discharge performance and recovery performance after overdischarge by performing formation of a paste filled plate in a formation bath and allowing to stand it in an other dilute sulfuric acid bath for degassing and assembling a battery by using the plate obtained, then initial charge is performed. CONSTITUTION:A paste filled plate prepared by filling a cathode paste in a grid is immersed in a formation bath and formation is performed. By this process, a cathode plate and anode plate are prepared. At least the cathode plate is immersed in an other dilute sulfuric acid bath and allowed to stand for degassing, and low oxide PbOx (x&lt;2) in active material is converted to PbSO4. This cathode plate and the anode plate is inserted into a container with electrolyte placed in between to assemble a battery. The battery is charged to oxidize PbSO4 to PbO2 and a sealed lead-acid battery is completed. By this process, recovery performance by charging after overdischarge is improved, and acceleration of self discharge caused by direct contact of electrolyte to grid is suppressed. |  | JP60007069 |  | JP1292175 US4743270
84 | 发明 | 失效 | 0年 | PROCEEDED AND INSPECTING DEVICE OF AN ACCUMULATOR BATTERY PROCEDE ET DISPOSITIF DE CONTROLE D&apos;UNE BATTERIE D&apos;ACCUMULATEURS | FR19750023842 | 1975年07月30日 | FR2319983A1，19770225 FR2319983B1，19771216 | 1977年02月25日 |  |  | FR19750023842，19750730 |  | FR |  |  | 1531294 Battery testing COMPAGNIE EUROPEENNE D&apos;ACCUMULATEURS SA 30 June 1976 [30 July 1975] 27178/76 Heading G1U The state of health of a battery (as opposed to its state of charge) is determined by fully charging the battery and by observing how rapidly its open circuit voltage drops to a stable value. A typical lead-acid cell in good condition will have an open circuit voltage of about 2.3V when just charged. This voltage MA, Fig. 1, will drop to a stable value of a little over 2.1V after about 10 hours. However, for a defective cell A such as one having an internal short passing about 100mA, the stable voltage is reached more quickly. This phenomenon is exploited in the present invention to test new, just charged, multicell batteries. In the preferred embodiment Figs. 3 and 4 (not shown) the open circuit voltage of each cell of a just-charged multicell battery is compared with the average cell voltage, and if the difference exceeds a pre-set amount, for example after 1 hour, the cell in question is judged to be defective. |  | BE843856 NL7608046 DE2633305 FR2319983 LU75362 US4053824 GB1531294 CA1088154 IT1067356B | DE1771317 US2675522 US3872457 | FR2611314 FR2628264 | 1987年05月22日 FR_ST notification of lapse （失效通知）
85 | 发明 | 未授权 | 8年 | 铝酸电池组状态测量装置具有微控制器接收输出信号电流传感器以及温度传感器确定当前以及温度铝酸电池组以及电压设置铝酸电池组 Lead-acid battery state measuring device has microcontroller that receives output signals of current sensor and temperature sensor to determine current and temperature of lead-acid battery and voltage setting of lead-acid battery DISPOSITIVO Y METODO PARA LA MEDIDA DINAMICA DEL NIVEL DE ENERGIA Y EL ESTADO DE SALUD DE BATERIAS DE PLOMO-ACIDO. | ES20030002967 | 2003年12月03日 | ES2247896A1，20060301 ES2247896B1，20070601 | 2006年03月01日 | UNIV CATALUNYA POLITECNICA（ES） | GUASCH MURILLO DANIEL SILVESTRE BERGES SANTIAGO | ES20030002967，20031203 | G01R31/36 H01M10/48 | ES |  |  | The device includes a microcontroller that receives the output signals of a current sensor and a temperature sensor to determine the current and temperature of a lead-acid battery and voltage setting of the lead-acid battery. The microcontroller regulates the operation of a current source by means of a digital-to-analog converter (DAC). The current sensor measures the current passing through lead-acid battery. - The current sensor operates based on reference impedance. A capacitor and a relay are provided for auto device calibration. An LCD screen displays the measurement results. An ES-232 interface is provided to connect the device to a computer. Dispositivo y método para la medida dinámica del nivel de energía y el estado de salud de baterías de plomo-ácido. Consiste en un dispositivo para determinar estado de energía, eficiencia de carga y estado de salud de una batería de plomo-ácido mediante un conjunto de medidas de tensión, corriente, temperatura y resistencia interna en bornes de la misma. El dispositivo se conecta en bornes de la batería (1) con o sin carga (2), y comprende un microcontrolador (3) que recibe las medidas realizadas por un sensor de corriente (5), un sensor de temperatura (7) y la tensión en bornes de la batería (4,6 y 8). La resistencia interna de la batería (1) se mide indirectamente utilizando una fuente de corriente (9) controlada por el microcontrolador (3) a través de un convertidor digital-analógico (10), un sensor de corriente (12) con sus etapas de acondicionamiento (13 y 14) que mide la corriente que pasa por una impedancia de referencia (11), y un condensador de desacoplo (16). Relé (15) para la autocalibración del dispositivo. La pantalla LCD (17) muestra los resultados, y la interficie RS-232 (18) permite la conexión a un ordenador. 该装置包括微控制器接收输出信号电流传感器以及温度传感器确定电流以及温度铝酸电池组以及电压设置铝酸电池组。 微控制器调节操作电流源借助于一数字到模拟的变换器（数模转换器）。 电流传感器测量通过电流铝酸电池组。 -电流传感器操作，基于参考阻抗。 一种电容器以及继电器被提供，用于自动装置校正。 液晶显示屏幕显示器测量结果。 es -232接口用于连接该装置计算机。 |  | ES2247896 | ES2045915T ES2145026T ES2178954B JP2001228222 US6285163 WO9715839 | ES2332298 WO2009156533 | 2006年03月01日 ES_EC2A search report published （检索报告已公布） 2007年06月01日 ES_FG2A definitive protection （限定保护）
86 | 发明 | 未授权 | 14年 | 柔性箔棱电池，具有提高容积效率 Flexible foil prismatic battery having improved volumetric efficiency | US20090455400 | 2009年06月02日 | US2010304197A1，20101202 | 2010年12月02日 | BHARDWAJ RAMESH C（US） FINKLE LOUIE J（US） | BHARDWAJ RAMESH C FINKLE LOUIE J | US20090455400，20090602 | H01M6/10 H01M6/42 | US |  |  | A (e.g., 12-volt) lead acid battery having prismatic and wound prismatic battery cells that are arranged relative to one another within a standard battery casing to avoid wasted space whereby to improve the overall volumetric efficiency of the battery relative to conventional batteries having thick grids or cylindrical cell configurations. According to a first preferred embodiment, each battery cell includes a plurality of cathode and anode electrode plates, wherein each plate is manufactured from an electrically-conductive flexible foil covered on opposite sides thereof by one of a positively or negatively charged material. According to a second preferred embodiment, each battery cell includes flexible, electrically-conductive cathode and anode electrodes that are prismatically wound in an oval (i.e., flat) configuration, such that the battery cell is longer along the major axis thereof than along the minor axis. The batteries of this invention are capable of increasing their stored energy capability and maximizing their power performance by avoiding unused or wasted volume within the battery casing so as to improve the stored energy capacity and cold-cranking power. （，例如，，12-伏）铅酸蓄电池，具有棱以及缠绕棱电瓶即设置相对于彼此在标准电池壳以避免浪费空间靠那个提高整个容积效率电池相对与常规的电池，具有厚网格或圆柱单元构造。 根据第一首选实施例，每电瓶包括多个阴极以及阳极电极板，，其中每个板制造自导电柔性箔覆盖在对置侧通过一个正面或带阴电荷的材料。 根据第二种首选实施例，每电瓶包括柔性，导电阴极以及阳极电极即分光地缠绕椭圆（即，，扁平）配置，，以便电瓶长沿主轴比沿短轴。 电池发明，能够增加其蓄能能力以及最大化其动力性能通过避免使用或浪费体积在蓄电池箱，以便提高蓄能容量以及冷-起动功率水平。 |  | US2010304197 |  | US2011045335 US8691421 | 2009年09月29日 US_AS assignment （转让）
87 | 发明 | 失效 | 0年 | VERFAHREN UND VORRICHTUNG ZUM BETRIEB EINES BLEIAKKUMULATORS MIT ELEKTROLYTDURCHSTROEMTEN ELEKTRODEN 方法以及器具操作铝酸电池组，具有电极电解液流动通过它们 Method and appliance for operating a lead-acid battery having electrodes with electrolyte flowing through them | DE19853529726 | 1985年08月20日 | DE3529726A1，19870305 DE3529726C2，19940601 | 1987年03月05日 | VARTA BATTERIE（DE） | BORGER WALDEMAR DIPL CHEM DR HULLMEINE UDO | DE19853529726，19850820 | H01M2/40 H01M10/44 | DE |  |  | 为了优化能量密度的铝酸电池组（1），具有电极电解液流动通过它们，只量电解液送入电池从容器（4）借助于泵（5），其，，基于的有效质量，被需要的电流生产力预期在实际的出口状态， 以及，其一旦-通过流动被调整这样地浓度耗尽酸排出从电极保持着大约恒定。 为此，浓度传感器（7）浸泡于排酸（6）信号测量的值调节器（9），其控制流入率借助于进口阀（3）。 充电被进行在恒压电池电压第一期与电解液至余下的，在次生相与间歇式流动通过电极，利用酸耗尽放电过程以及收集在容器（10）。 经路径（11,2）酸，如果三通阀（12,13）设置因此，达到电池以及，充电后已经完成，返回容器（4）为再生酸通过路由（11,2,14）。 ≤；图片和成品率； In order to optimise the energy density of a lead-acid battery (1) having electrodes with electrolyte flowing through them, only that amount of electrolyte is fed to the battery from a reservoir (4) by means of a pump (5), which, based on the active mass, is required for the current yield to be expected under practical discharge conditions, and whose once-through throughflow is regulated in such a way that the concentration of the depleted acid discharged from the electrodes remains approximately constant. To this end, a concentration sensor (7) immersed in the acid discharge (6) signals its measured values to a regulator (9) which controls the inflow rate by means of an inlet valve (3). Recharging is carried out at a constant cell voltage in a first phase with the electrolyte at rest, in a second phase with intermittent flow through the electrodes, utilising the acid depleted during discharge and collected in the vessel (10). Via route (11, 2) the acid, if the three-way valves (12, 13) are set accordingly, reaches the battery and, after charging has been completed, returns to the reservoir (4) as regenerated acid via the route (11, 2, 14). &lt;IMAGE&gt; |  | DE3529726 | DE1163413B DE2057097B | DE19526639 EP2107625 | 1991年10月31日 DE_8110 request for examination paragraph 44 （请求关于第44款进行审查） 1994年06月01日 DE_D2 grant after examination （审查后授权） 1994年11月24日 DE_8364 no opposition during term of opposition （在异议期间无异议） 1996年08月08日 DE_8339 ceased/non-payment of the annual fee （终止/未缴纳年费）
88 | 发明 | 失效 | 0年 | SEALED LEAD STORAGE BATTERY | JP19840052552 | 1984年03月19日 | JP60198052A，19851007 | 1985年10月07日 | MATSUSHITA ELECTRIC IND CO LTD（JP） | SUGIYAMA HIROSHI KOBAYASHI YOSHIHIRO ONODA YUKIHIRO | JP19840052552，19840319 | H01M2/16 H01M2/18 H01M10/34 | JP |  |  | PURPOSE:To accelerate the diffusion of electrolyte during recovery charging by forming each of separators principally composed of glass fiber and placed between the positive and the negative plates by using a layer composed of fibers arranged at an angle of 45-90 deg. relative to the bottom surface of the container. CONSTITUTION:A sealed lead storage battery of the negative electrode absorption type is assembled by alternately stacking negative plates 3, separator plates 4 and positive plates 5 in a container 1 and then impregnating these members with an amount of electrolyte which does not allow the existence of free electrolyte before installing a safety valve 8 in the container 1. The separator 4 principally composed of glass fiber is formed by affixing layers (B) consisting of nonwoven fabrics prepared from short fibers to the surfaces of layer (A) which is composed of long fibers arranged at an angle of 45-90 deg. relative to the bottom surface of the container 1. Accordingly, it is possible to equalize the concentrations of sulfuric acid in the upper and the lower portions of the plate by accelerating the diffusion of the electrolyte during recovery charging or float charging, thereby increasing the life and the reliability of the battery. |  | JP60198052 |  | JP3112067 JP4132173
89 | 发明 | 失效 | 0年 | PROCESS AND PLANT FOR DRESSING STORAGE BATTERY SCRAP | GB19720044223 | 1972年09月25日 | GB1374016A，19741113 | 1974年11月13日 | BLEIBERGER BERGWERKS UNION AG（GB） |  | GB19720044223，19720925 | B03B9/06 B29B17/02 H01M10/54 | GB |  |  | 1374016 Impact pulverizers; vibratory sifting apparatus BLEIBERGER BERGWERKSUNION 25 Sept 1972 44223/72 Headings B2A and B2H [Also in Division H1] In a process for dressing storage battery scrap by mechanically separating the lead-containing components, i.e. grid plates; grid forming paste, pole heads and pole binders, from the non-lead-containing components, i.e. casings and separators, the lids and bottoms of the casings are cut off, e.g. by a circular saw, without smashing the casings and the components are removed from the remainder of the casings and subsequently the non leadcontaining and the lead-containing components are separately dressed. As shown circular saw 4 cuts the lids and bottoms off the batteries 6 with the acid therefrom being collected at 5 and the components are then separated into the grid plate packages 8, the casing lids 9 which also include the pole heads and pole binders, and the casing bottoms 10 and the remainder of the casings 11. The grid plate packages 8 are processed by heating to 80-120?C in through-type furnace 15 and breaking them up on vibrating screen 16, which comprises two halves 16' and 16" at the end of each of which is a suction device 17', 17" and a compressed air blower 18', 18". The relatively light-plastics separator pieces are removed by this suction along line 20 and an arrangement 19 is provided between the two halves of the screen to turn over the remaining component pieces. The coarse material from screen 16, i.e. whole and part grid plates with forming paste clinging thereto, are fed into impact breaker -12"' to separate the forming paste, which is collected -at 29, from the grid material collected at- 28. This separation may be uncessary if. classification into high and low antimony content alloys is not required. The casing lids 9 are also fed to an impact breaker 12' and the lead-containing components are separated therefrom at 9" by an air classification device 13. The lead-containing components from 9", 28 and 29 are supplied to the smelting unit 30 and the remaining components from 27, 9' and similarly broken-up bottoms and casing 10', 11' are disposed of together. |  | GB1374016 |  | EP0075979 US3972738 | 1975年03月26日 GB_PS patent sealed （保密专利） 1983年04月27日 GB_PCNP patent ceased through non-payment of renewal fee （由于未缴纳续展费致专利已终止）
90 | 发明 | 有效 | 0年 | LEAD-ACID BATTERY AND ELECTROLYTE, AND ITS ACTIVATION METHOD 铝酸电池组以及电解液，以及其激活法 | JP19940330806 | 1994年11月27日 | JP8007916A，19960112 JP3039906B2，20000508 | 1996年01月12日 | FUJITA KENICHI（JP） | FUJITA KENICHI | JP19940094042，19940324 JP19940120830，19940420 JP19940330806，19941127 | H01M4/14 H01M4/22 H01M4/62 H01M10/06 H01M10/08 H01M10/12 H01M10/54 | JP |  |  | PURPOSE:To accelerate the activation, and raise the performance, and extend the life, and also, enable the charge with high current in a short time by electrifying the carbon powder electrolytically oxidated, into minus, and electrodepositing it on the surface of an anode, and also, suspending it in the electrolyte of acid aqueous solution. CONSTITUTION:Carbon powder is electrolytically oxidized and is charged with minus electricity, and it is suspended dispersedly in the electrolyte of acid aqueous solution, and it is electrodeposited on an anode by soaking the electrode in the electrolyte and applying DC voltage, thus the anode is put in such condition that the surface is coated with carbon powder. It is guessed that hereby, the electric resistance between several active materials and between the lattice and the active materials decreases, which reduces the inner resistance of the battery, and also the covering with carbonic powder checks the adhesion of the lead sulfate of the active material so as to prevent the entry into passive state of the anode electrode. Accordingly, the battery is remarkably activated, and it can become high in performance such as regeneration of a battery, quick charge, current raise and life extension. 目的：为了加速激活，以及性能提高，以及扩展寿命，以及也，使电荷高电流在短时间通电炭粉电解氧化后，进入减去，以及电沉积它表面上阳极、以及同样，其悬浮电解液酸水溶液。 constitution：carbon 粉末电解氧化以及被充电，通过阴电，以及它悬挂分散地电解液酸水溶液，以及它被电沉积阳极浸泡电极在电解液以及将直流电压，从而阳极加入的条件表面涂布有炭粉。 是 guessed 的这样，电阻几活性材料之间以及格以及活性材料减少，其减少内阻电池、以及也该盖与碳酸粉检查粘附硫酸铅活性材料，以便防止进入钝化状态阳极电极。 因此，电池显著活化，以及其很高性能例如再生电池，快速充电，电流提高以及延长使用寿命。 |  | JP8007916 |  | EP0848441 FR2748857 | 2009年03月10日 JP_FPAY renewal fee payment （缴纳续展费） 2010年03月09日 JP_FPAY renewal fee payment （缴纳续展费） 2011年02月03日 JP_FPAY renewal fee payment （缴纳续展费） 2011年02月08日 JP_FPAY renewal fee payment （缴纳续展费） 2012年03月13日 JP_FPAY renewal fee payment （缴纳续展费）
91 | 发明 | 失效 | 0年 | 酸-自由密封的电池 ACID-FREE SEALED BATTERY | JP19840117187 | 1984年06月06日 | JP60262367A，19851225 | 1985年12月25日 | JAPAN STORAGE BATTERY CO LTD（JP） | NITSUTA EIJI | JP19840117187，19840606 | H01M10/12 H01M10/48 | JP |  |  | 目的：为了使比重电解液以及充电状态的无酸密封的铅蓄电池检测根据电势差一对电极之间通过安装比重传感器包括二平面或包层型 pbo2 以及 pb 电极。 constitution：the pb 电极5以及 pbo2 电极6比重传感器之间放层玻璃分离器9方式不可以触摸正以及负极板10以及11。 电极5以及6比重传感器可以形成之前合成一体的入电池。 二者择一地，可被合并成电池之前形成一起蓄电池极板。 由于输出电压比重传感器是几乎线性 propertional 到比重电解液，输出电压比重传感器易于转换为比重电解液。 PURPOSE:To enable the specific gravity of electrolyte and the charged state of an acid-free sealed lead battery to be detected according to the potential difference between a pair of electrodes by installing a specific gravity sensor consisting of two planar or clad-type PbO2 and Pb electrodes. CONSTITUTION:The Pb electrode 5 and the PbO2 electrode 6 of a specific gravity sensor are placed between layers of a glass separator 9 in such a manner as not to touch a positive and a negative plate 10 and 11. The electrodes 5 and 6 of the specific gravity sensor may be formed before being incorporated into the battery. Alternatively, they may be incorporated into the battery before being formed together with the battery plates. Since the output voltage of the specific gravity sensor is almost linearly propertional to the specific gravity of electrolyte, the output voltage of the specific gravity sensor can be easily converted into the specific gravity of the electrolyte. |  | JP60262367 | JP52085921B JP58085763B | US5304433 WO02087006
92 | 发明 | 失效 | 0年 | MANUFACTURE OF SEALED LEAD ACID BATTERY 制造密封的铅酸蓄电池 | JP19860231514 | 1986年09月30日 | JP63086349A，19880416 | 1988年04月16日 | SHIN KOBE ELECTRIC MACHINERY（JP） | MATSUMURA YASUSHI SAITO SHINJI MIURA ASAHIKO MATSUBAYASHI SATOSHI KOMAKI AKIO HAYAKAWA TAKUMI | JP19860231514，19860930 | H01M4/22 H01M10/12 | JP |  |  | PURPOSE:To lengthen the life of a battery by assembling unformed plates manu factured by immersing in a specified solution through a retainer, and performing in-container formation in a limited volume of sulfuric acid. CONSTITUTION:When an unformed plate is manufactured by filling lead oxide paste in a lead alloy grid and by immersing in a sulfuric acid having a specified concentration, PbO is uniformly converted into PbSO4 from the surface to the inside of the coated layer, resulting in volume expansion. A plate group obtained by assembling the unformed plates together with a retainer under compression is accommodated into a container. A specified volume, which needs for a com pleted battery, of sulfuric acid having a specified concentration is poured in a container, and water equivalent to 10-30% of this specified volume is addition ally poured, then in-container formation is performed. The conversion of PbSO4 into PbO2 by formation results in volume shrinkage, and uniform pores and specific surface area are increased, and in addition fine PbO2 crystals gather to form a large skeleton crystal. By retainer effect by which the collapse of active material is decreased by close contact between the active material and the retainer, the discharge duration and the life of a battery are increased. 目的：为了延长使用寿命电池通过拼装未成形板菜单 factured 通过浸入指定溶液通过保持，以及执行中-容器形成有限体积硫酸。 constitution：when 未成形板制造填充密陀僧牙膏铅合金网格以及通过浸硫酸，具有指定浓度， pbo 均匀转换为 pbso4 从表面内部涂布过层，导致体积膨胀。 板组获得拼装未成形板一起带保持架的压缩下容纳成容器上。 指定体积，其需求 com pleted 电池，的硫酸，具有指定浓度注入容器，以及水当量以10-30％本指定体积加驳浇注，然后中-容器形成被进行。 将 pbso4 转化为 pbo2 通过形成导致体积收缩，以及统一的孔以及比表面积是增高的，以及呈加细 pbo2 晶体聚集来的形式大骨架晶型。 由定位效果通过，其倒塌活性材料降低紧密接触之间活性材料以及保持，排放持续时间以及寿命电池增高的。 |  | JP63086349 |  | JP2002093459 JP2009521779
93 | 发明 | 失效 | 0年 | 密封的铅蓄电池 SEALED LEAD STORAGE BATTERY | JP19810212609 | 1981年12月24日 | JP58111277A，19830702 | 1983年07月02日 | SHIN KOBE ELECTRIC MACHINERY（JP） | OGURA TAKAO MATSUMURA TOSHIYUKI TAKEDA ITSUROU | JP19810212609，19811224 | H01M10/52 | JP |  |  | PURPOSE:To prevent any reduction in the amount of electrolyte by adding a pulverized catalyst powder, on which a noble metal is supported, into a retainer used for supporting the electrolyte, and directly converting oxygen and hydrogen generated during charging into water by catalysis. CONSTITUTION:A catalyst made of pulverized gamma-alumina or zeolite powder on which a noble metal such as palladium is supported, is added into a retainer 1 used for supporting electrolyte. After that, a lead storege battery is constituted by combining the retainer 1 with both a positive and a negative plate 2 and 3. Thus, by making palladium to the supported on the carrier, any generation of a local battery which might be caused due to the migration of palladium in the electrolyte is prevented, and the solubility of palladium in sulfuric acid is decreased by using gamma-alumina or zeolite as the carrier. As a result, oxygen and hydrogen generated during charging can be directly converted into water effectively by catalysis, and any reduction in the amount of the electrolyte can be prevented. 目的：为了防止任何降低电解液的量通过加入粉碎的催化剂粉末，在，其的贵金属被支持，成保持用于支撑电解液，以及直接把氧以及氢期间产生充电变为水催化。 构成：催化剂制作自粉碎的γ-氧化铝或沸石粉上，其贵金属例如钯被支持，加入保持1用于支持电解质。 在的之后，铅 storege 电池相结合构成保持1两正以及负极板2以及3。 从而，通过制备钯到支撑在传送，任何产生本机电池，其可以引起由于迁移中钯电解液预防了，以及溶解度钯在硫酸降低，通过利用γ-氧化铝或沸石作为载体。 结果是，氧以及氢期间产生充电可直接转换为水有效地催化，以及任何量减少电解液可以被预防。 |  | JP58111277 | JP43017717 | FR2526231 FR2625370
94 | 发明 | 失效 | 0年 | 制造密封的铅酸蓄电池 MANUFACTURE OF SEALED LEAD ACID BATTERY | JP19810033506 | 1981年03月09日 | JP57147878A，19820911 JP3025904B，19910409 JP1657973C，19920421 | 1982年09月11日 | JAPAN STORAGE BATTERY CO LTD（JP） | TAIRA KEIJI | JP19810033506，19810309 | H01M10/12 H01M10/14 | JP |  |  | PURPOSE:To obtain a sealed battery with an excellent performance through simple process by installing a plate group in a non-porous non-conductive soft case, reducing the internal pressure of the case so as to press the plate group, and restoring the internal pressure of the case to normal after the case is installed in a container. CONSTITUTION:A plate group consisting of a positive plate 1, a negative plate 2, and a separating body 3 such as a separator or a glass mat is placed in a non- gas-permeable non-porous non-conductive soft sack-like case 4 made of polyethylene or the like, and the internal pressure of the case 4 is reduced to below 30mm.Hg by means of a vacuum pump before the case 4 is sealed. Next, a plural number of cases 4 each containing the plate group is installed in a non-elastic container 6, and a part of the case 4 is cut and opened so as to restore the internal pressure of the case 4 to normal. By the means mentioned above, the thickness of the glass mat located in the case 4 becomes about half its own thickness due to the atmospheric pressure applied to the plate group, and pressure is always applied to the plates due to the strength of stability even after electrolyte is poured. Consequently, the life performance of a sealed lead acid battery can be greatly increased. 目的：为了获得密封的电池优异的性能通过单级过程通过安装板组中无孔的非软壳，降低的内压盒，以便压榨板群，以及恢复的内压盒正常后情况安装在容器上。 constitution：a 板组包括阳极板1，负极板2，以及分离体3例如一分离器或玻璃毡置于非透气无孔的非导电软袋状壳4制作自聚乙烯等，以及的内压壳4降低下面 30mm.hg 借助于真空泵之前壳4密封的。 其次，多情况的数目4分别含有板组安装在非弹性容器6，以及部分壳4切割以及打开，以便恢复的内压壳4以正常的。 由装置如上所述，厚度玻璃毡位于壳4变为一半自己厚度由于大气压力施加到板基团，以及压力总是施加到板由于强度稳定性后也电解液浇注。 最终，所期性能密封的铅酸蓄电池大大增高的。 |  | JP57147878 | JP55090054 JP55177271U | JP60047374 JP60047375
95 | 发明 | 有效 | 11年 | DC POWER SYSTEM, TEST METHOD THEREFOR, AND PROGRAM FOR IMPLEMENTING TEST METHOD THEREFOR 直流电源系统，试验方法为此，以及程序，用于实现试验方法为此 | JP20060159681 | 2006年06月08日 | JP2007330045A，20071220 JP4485489B2，20100623 | 2007年12月20日 | NIPPON TELEGRAPH& TELEPHONE（JP） | KITANO RIICHI MASASHIRO TAKAHISA MIYASAKA AKIHIRO YAMASHITA AKIRA | JP20060159681，20060608 | H02J9/00 H01M10/42 H02J7/00 | JP |  |  | &lt;P&gt;PROBLEM TO BE SOLVED: To provide a DC power system, a test method therefor, and a program for implementing the test method therefor, capable of performing a discharge test while keeping back-up capability. &lt;P&gt;SOLUTION: This DC power system has a rectifier for converting AC power from a commercial power supply to DC power of voltage 50 V to be supplied to a load, a plurality of battery packs formed by connecting a plurality of lead-acid batteries in series and having the voltage of &le;50 V, and a plurality of discharge devices which outputs the DC power output by the batteries with or without converting the voltage. DC power from the rectifier is supplied to the load when discharge test signals are not received. When the discharge test signals are received at a point A, only the output voltage of the discharge device which receives the discharge test signals from the discharge device is set to 51 V again, and the discharge is started from the discharge device to the load. &lt;P&gt;COPYRIGHT: (C)2008,JPO&amp;INPIT 待解决的问题：向提供直流电源系统，试验方法为此，以及程序，用于实现试验方法为此，，能够进行放电试验同时保持备用能力。 解决方法：这直流电源系统具有一整流器转换交流电源从市电供应直流电源电压50 V 被提供给负载，多个电池组，包括连接多个铅酸蓄电池串联以及，具有电压≤；50 V ，以及多个给料装置，其输出直流电源输出由电池或不转换电压。 直流电源从整流器被提供给负载当放电试验信号不可以接收。 当放电试验信号接收点，仅输出电压给料装置，其接收放电试验信号从给料装置设置到51 V 另外，以及放电开始从给料装置到负载。 版权：（ c ）2008， JPO &amp ； inpit |  | JP2007330045 | JP2000116029 JP2000201485 JP2001061278 | JP2013031358 JP2013031359 | 2008年07月29日 JP_A621 written request for application examination （申请审查的书面请求） 2009年05月21日 JP_RD02 notification of acceptance of power of attorney （接受委托的通知） 2009年05月21日 JP_RD04 notification of resignation of power of attorney （辞去委托的通知） 2009年07月17日 JP_A977 report on retrieval （就检索作报告） 2009年08月05日 JP_A131 notification of reasons for refusal （驳回原因通知） 2009年10月02日 JP_A521 written amendment （书面修正） 2010年03月17日 JP_TRDD decision of grant or rejection written （授权或书面驳回的决定） 2010年03月24日 JP_A01 written decision to grant a patent or to grant a registration (utility model) （授予专利或授予登记（实用新型）的书面决定） 2010年03月25日 JP_A01 written decision to grant a patent or to grant a registration (utility model) （授予专利或授予登记（实用新型）的书面决定） 2010年04月01日 JP_A61 first payment of annual fees (during grant procedure) （年费的第一次缴纳（在授予程序中）） 2010年04月02日 JP_R150 certificate of patent (=grant) or registration of utility model （专利证书（=授权）或登记实用新型） 2010年04月05日 JP_FPAY renewal fee payment （缴纳续展费） 2013年04月09日 JP_FPAY renewal fee payment （缴纳续展费） 2014年03月03日 JP_S531 written request for registration of change of domicile （书面请求登记住所变更） 2014年03月11日 JP_R350 written notification of registration of transfer （转移登记的书面通知）
96 | 发明 | 未授权 | 11年 | Electric automobile/special power source 电动汽车/专用电源 | US20060355403 | 2006年02月16日 | US2007200532A1，20070830 | 2007年08月30日 | VAUX WALLACE WILLIAM（US） | VAUX WALLACE WILLIAM | US20060355403，20060216 | H02J7/00 | US |  |  | The Electric Automobile/Special Power-Source is a new concept which derives its superior performance of a quick battery change from dead 12-volt cells by extracting 4-5 cell Bat-Pac's from 4 locations. Timeframe is hopefully from 15-20 minutes. A normal charge time for lead-acid batteries is from 6 to 8 hours. Therefore, a customer drives onto the change stall and out comes one 5 cell Bat-Pac and a fresh, fully-charged 5 cell Bat-Pac is reinserted into the compartment. Electric Automobile/Special Power Source positions forward to extract the second 5 cell Bat-Pac. A fully-charged 5 cell Bat-Pac is positioned into that compartment. The two forward compartments are unloaded-loaded from the side by a hydraulic ram. Electric Automobile/Special Power Source then drives off the stall and circles the Control Center to position over the rear end bottom feed extraction/load pit. The same maneuver or extraction service is-performed except a hydraulic hoist lowers and hoists the Bat-Pac's from below from a roller assemblage. All the Bat-Pac's are transferred over belt-roller systems. Dead Bat-Pac units are belt and roller transferred to two charging floors. When fully charged they are transferred to the storage floor on the Main Floor or onto the Basement Storage Area. The Electric Automobile/Special Power Source is owned by the customer. The Bat-Pac's are owned by Mar-Wall Motors, Inc. At this time, Mar-Wall Motors, Inc. is a private company. The company charges the customer a fee for the Bat-Pac X-change which will include power costs, maintenance, depreciation plus a profit. Simplicity makes this invention. The above service is performed by an attendant from the Control Room. The system for powet to the Bat-Pac's can also be plugged into a home charger-converter which changes 120 VAC into 12 VDC. This enables a complete overnight charge while parked in your garage. 电动汽车/专用功率-源是新概念，其导出其优异的性能快速电池更换从死12-伏细胞中萃取出4-5单元移- pac 的从4位置。 期限是得以从15-20分钟。 一种正常充电时间，用于铅酸蓄电池是从6到8小时。 因此，客户驱动上变化失速以及出时一个5单元移- pac 以及鲜活，完全-带电5单元移- pac 是再插入隔室。 电动汽车/专用电源位置前提取第二5单元移- pac 。 完全-带电5单元移- pac 定位为隔室。 二前隔室卸载-装载从侧由水力活塞。 电动汽车/专用电源然后馏出延迟以及圆调度中心以位置经后部底部供给提取/负载坑。 相同操作或提取服务是-进行除水力卷扬机降低以及卷扬机移- pac 的从下面从辊成。 所有移- pac 是传送带-辊系统。 死移- pac 单元带以及辊转移到二充电地板。 当充分带电它们转移到存储上地板主地板或上底座存储区。 电动汽车/专用电源是客户所拥有。 移- pac 的拥有损伤-壁电机，公司。 此时，损伤-壁电机，公司。 是专用公司。 公司电荷客户一种费用，用于移- pac x -变化，其将包括电费，维修，折旧加上利润。 简单使得本发明。 上述服务被进行维护人员从主控制室。 系统，用于 powet 到移- pac 也就可以插入家庭充电器-转换器，其变化120 VAC 成12 vdc 。 这使完成过夜电荷而停放在你车库。 |  | US2007200532 |  | US2011181241 US8373389
97 | 发明 | 未授权 | 12年 | LEAD RECYCLING | US20070513707 | 2007年11月06日 | US2010040938A1，20100218 US8323376B2，20121204 | 2010年02月18日 | CAMBRIDGE ENTPR LTD（GB） | KUMAR RAMACHANDRAN VASANT KOTZEVA VEGA PETROVA SONMEZ SEREF | GB20060022249，20061108 WO2007GB04222，20071106 | H01M6/52 C22B13/00 H01M10/54 | US |  |  | The present invention describes a method of recycling lead from lead containing waste, the method comprising the steps of mixing the battery paste with aqueous citric acid solution so as to generate lead citrate; isolating lead citrate from the aqueous solution; and converting the lead citrate to lead and/or lead oxide. |  | GB0622249D WO2008056125 EP2089553 CN101573461 US2010040938 RU2009117620 | GB2284702 US2002043308 US4769116 US5690718 WO2005007904 | US8715615 | 2009年05月06日 US_AS assignment （转让）
98 | 发明 | 失效 | 0年 | GRID FOR LEAD-ACID BATTERY | JP19840074007 | 1984年04月13日 | JP60218767A，19851101 | 1985年11月01日 | MATSUSHITA ELECTRIC IND CO LTD（JP） | JINBO HIROYUKI KOBAYASHI KENJI FUKUDA SADAO | JP19840074007，19840413 | H01M4/68 | JP |  |  | PURPOSE:To remarkably increase capacity recovery ability in a battery allowed to stand for a long time in an overdischarged state and life in a battery overcharged by forming a grid for lead-acid battery with a lead-tin-selenium alloy. CONSTITUTION:A grid for a lead-acid battery is formed with a lead-tin-selenium alloy containing 1.5-15wt% tin and 0.001-0.05wt% selenium. By using this grid, capacity recovery ability in a battery allowed to stand for a long time in an overdischarged state and life in a battery overcharged are remarkably increased. |  | JP60218767 |  | JP1161670
99 | 发明 | 未授权 | 8年 | TREATMENT METHOD OF WASTE | JP20030296434 | 2003年08月20日 | JP2005063920A，20050310 | 2005年03月10日 | CHUBU ELECTRIC POWER（JP） SHOWA ELECTRIC WIRE& CABLE CO（JP） | NAGAYA SHIGEO FURUMURA SEIJI WATANABE AKIZO MORITA HIROAKI HIRAI SUSUMU | JP20030296434，20030820 | B09B3/00 B01J3/00 B01J3/02 B01J3/04 C22B7/00 C22B13/00 H01M10/54 | JP |  |  | &lt;P&gt;PROBLEM TO BE SOLVED: To provide a treatment method of waste capable of easily and economically collecting valuable lead from waste of a lead-acid battery, and imposing little load on environment. &lt;P&gt;SOLUTION: This method is used for treating waste of a lead-acid battery containing lead and a lead compound. The treatment method of waste includes a process for collecting the lead compound included in the scrap along with lead by reducing the lead compound to lead by treating the scrap of the lead-acid battery by subcritical water with hydrogen peroxide added, and thereafter treating it by supercritical water or subcritical water with a base such as sodium hydroxide added. &lt;P&gt;COPYRIGHT: (C)2005,JPO&amp;NCIPI |  | JP2005063920 |  | JP2008511752
100 | 发明 | 未授权 | 6年 | APPARATUS AND METHOD FOR AUTOMATIC RECOVERY OF SULFATED LEAD ACID BATTERIES | KR20017012984 | 2001年10月12日 | KR100692424B1，20070309 | 2007年03月09日 |  |  | KR20017012984，20011012 | H01M10/46 | KR |  |  | Apparatus and method for automatic recovery of sulfated lead acid batteries rely on monitoring battery voltage, current and internal resistance during battery charging. The lead acid battery is recovered for usage by measuring the internal resistance (201) to see if it is so high (203) such that the battery is unrecoverable (205), or so low such that the normal charging methods can be used. If the internal resistance is between the two limits, the battery receives a first constant charge current (213). As the lead acid battery is being charged slowly by a constant charge current, the battery voltage is measured (215). The decrease in the internal resistance (IR) of the battery causes the battery voltage to decrease during charging, while the charging causes the battery voltage to increase. According to the present invention, if it is detected that the battery voltage has reached the minimum voltage and begun to increase in a predetemined period of time (217), the charge current is substantially increased (e.g., doubled) because the capability of the lead acid battery to accept a higher charge current has increased. As the charge current is increased, the recovery and charging of the lead acid battery are advantageously more expedient and efficient.&copy; KIPO &amp; WIPO 2007 |  | KR100692424B |  | KR100984556B
101 | 发明 | 失效 | 0年 | REGENERATION METHOD FOR LEAD-ACID BATTERY AND LEAD FILM REMOVING DEVICE USED FOR THE SAME | JP20090222209 | 2009年09月28日 | JP2011071001A，20110407 | 2011年04月07日 | MASSTECH KK（JP） | EMOTO MASAFUMI KIEDA NOBUO | JP20090222209，20090928 | H01M10/54 H01M10/42 | JP |  |  | &lt;P&gt;PROBLEM TO BE SOLVED: To provide a regeneration method for a lead-acid battery capable of easily and stably regenerating and prolonging the lead-acid battery deteriorated by a sulfation phenomenon, including a closed lead-acid battery completely discharged and being at zero voltage and a lead-acid battery wherein sulfate is advanced and electricity accumulation capacity is almost none. &lt;P&gt;SOLUTION: The regeneration method for a lead-acid battery has the following steps of: adding a nonionic dispersant to the lead-acid battery; connecting a plus side of a power source with a positive electrode; connecting a minus side of the power source with a negative electrode; applying DC voltage of 20-30 V; and performing dissolving reduction of a lead sulfate film on the surface of the electrode by generating heat between the electrodes. After dissolving reduction, it is preferable to switch to constant current charge so as not to make an average current value exceed 0.5 A per single cell along with an increase of current caused by subsequent reduction of the lead sulfate film, and when a voltage value is decreased at 15-20 V by making dissolved reduction of the lead sulfate film, the lead sulfate film is decomposition-reduced with pulse shocks by applying feeble pulse current of voltage amplitude of &plusmn;2-5 V at 4,000-7,000 times per second. &lt;P&gt;COPYRIGHT: (C)2011,JPO&amp;INPIT |  | JP2011071001 |  | EP2551948 | 2012年09月27日 JP_A621 written request for application examination （申请审查的书面请求） 2013年11月29日 JP_A977 report on retrieval （就检索作报告） 2013年12月04日 JP_A131 notification of reasons for refusal （驳回原因通知） 2014年02月01日 JP_A521 written amendment （书面修正）
102 | 发明 | 失效 | 0年 | OPERATING METHOD OF LEAD STORAGE BATTERY | JP19810030749 | 1981年03月03日 | JP57145277A，19820908 | 1982年09月08日 | MATSUSHITA ELECTRIC IND CO LTD（JP） | WATANABE KEIICHI TAKAHASHI KATSUHIRO HOSHIHARA NAOTO YASUDA HIROSHI | JP19810030749，19810303 | H01M4/22 H01M10/12 | JP |  |  | PURPOSE:To relieve the early deterioration of a paste-type lead storage battery whose positive lattice is made of lead-calcium system alloy, by lowering the concentration of sulfuric acid below the specified value at the end of formation of the battery, discharging the battery completely and charging said battery at the concentration of sulfuric acid less than the specified value. CONSTITUTION:An unformed lead plate for a paste-type positive electrode can be formed by using a lead-calcium system alloy such as a lead-calcium-tin alloy or the like for the positive electrode lattice. Both the unformed lead plate and the negative electrode are assembled into a battery jar, which is added with diluted sulfuric acid and subjected to battery jar-forming in order to form a lead storage battery. The formed lead storage battery is completely discharged by meands of an optional discharge current, in addition, the concentration of sulfuric acid is lowered down to 15wt% and thereby the discharge more than 20 hour-rate is rendered impossible, thereafter the charge is started from the condition in which the concentration of sulfuric acid is less than 15wt%. Thus, early deterioration can be prevented and recovered by performing the charge-discharge process, at least, more than once. |  | JP57145277 |  | JP59138063
103 | 发明 | 失效 | 0年 | PERFORMANCE RECOVERY METHOD FOR LEAD-ACID BATTERY | JP19820167295 | 1982年09月25日 | JP59056368A，19840331 | 1984年03月31日 | JAPAN STORAGE BATTERY CO LTD（JP） | YONEZU KUNIO IWATA MASASHI | JP19820167295，19820925 | H01M10/42 | JP |  |  | PURPOSE:To recover, with easy way, performance of a negative plate having a lead-antimony alloy grid of a lead-acid battery by generating hydrogen sulfide gas in electrolyte, especially by compulsorily charging a battery at an electrolyte temperature of 60-100 deg.C. CONSTITUTION:Performance of a lead-acid battery having a lead-antimony alloy grid is recovered by generating hydrogen sulfide gas in electrolyte. To supply H2S gas to a practically battery, a supply pipe, or an H2S bottle of H2S generator are necessary. When a battery is compulsorily charged at high temperature, a small amount of H2S gas is generated and the same effect as H2S gas supply is expected. Therefore, a battery is compulsorily charged at electrolyte temperature of 60-100 deg.C to recover discharge capacity and self discharge. |  | JP59056368 | JP53043842 | KR100805075B
104 | 发明 | 失效 | 0年 | Process for recovering sulphuric acid from waste waters VERFAHREN ZUR RUECKGEWINNUNG VON SCHWEFELSAEURE AUS ABWAESSERN | DE19823203481 | 1982年02月03日 | DE3203481A1，19830811 DE3203481C2，19900315 | 1983年08月11日 | VARTA BATTERIE（DE） | WINSEL AUGUST PROF DIPL PHYS D | DE19823203481，19820203 | C25B1/22 H01M10/08 H01M10/54 | DE |  |  | A process for recovering sulphuric acid from waste waters makes use of the operating principle of the lead storage battery, in accordance with which the sulphuric acid electrolyte participates directly in the cell reaction. In order to bind the sulphuric acid selectively as lead sulphate by a discharge process, it is even sufficient to supply the waste water containing sulphuric acid to an electrolytic cell in which only one of the two electrode polarities of the lead storage battery (Pb or PbO2) is present, paired with a reversible H2 or O2 electrode as counterelectrode. After interrupting the flow, the sulphuric acid is liberated from the lead sulphate by recharging the cell (regeneration) and is able to pass through the manufacturing process again. |  | DE3203481 |  | EP0313153 | 1988年03月31日 DE_8110 request for examination paragraph 44 （请求关于第44款进行审查） 1990年03月15日 DE_D2 grant after examination （审查后授权） 1990年09月13日 DE_8364 no opposition during term of opposition （在异议期间无异议） 1992年04月23日 DE_8327 change in the person/name/address of the patent owner （专利持有人/专利持有人名§°/地址的变更） 1993年02月11日 DE_8339 ceased/non-payment of the annual fee （终止/未缴纳年费）
105 | 发明 | 未授权 | 6年 | MANUFACTURING METHOD AND STORING METHOD OF LEAD-ACID BATTERY OF READY USE 制造方法以及存储方法，用于铝酸电池组就绪使用 | JP20010105271 | 2001年04月03日 | JP2002305021A，20021018 | 2002年10月18日 | JAPAN STORAGE BATTERY CO LTD（JP） | DOYAMA YASUTAKA | JP20010105271，20010403 | H01M10/12 | JP |  |  | PROBLEM TO BE SOLVED: To provide a manufacturing method of a lead-acid battery having a superior performance of ready use. SOLUTION: The manufacturing method of the lead-acid battery of ready is provided with a first process of assembling a lead-acid battery of not-yet chemically converted, a second process of injecting an electrolytic solution into the lead-acid battery to chemically convert a battery case, a third process of draining the electrolytic solution after the chemical conversion of the battery case, and a fourth process of storing the lead-acid battery after the drainage, and after the third process or in the fourth process, a plug with a valve is provided the lead-acid battery. 待解决的问题：向提供制造方法，用于铝酸电池组，具有优异的性能就绪使用。 解决方法： 制造方法，用于铝酸电池组就绪具有第一工艺拼装铝酸电池组 of 不可以-还化学地转换，第二处理注入电解溶液入铝酸电池组以化学地转换蓄电池箱，第3过程排水该电解溶液在化学转化蓄电池箱之后，以及第4工艺存储铝酸电池组在排水之后， 以及在第3过程或在第4过程中之后，提供了一种插头与阀铝酸电池组。 |  | JP2002305021 |  | JP2007258044
106 | 发明 | 失效 | 0年 | LEAD STORAGE BATTERY'S CAPACITY RECOVERY METHOD | JP19820004520 | 1982年01月14日 | JP58121571A，19830719 | 1983年07月19日 | JAPAN STORAGE BATTERY CO LTD（JP） | NODA TADASHI | JP19820004520，19820114 | H01M10/42 | JP |  |  | PURPOSE:To aim at a valid recovery of voltaic performance up to the original capacity, by rinsing and drying a lead-calcium cell whose capacity drops intolerably. CONSTITUTION:The element of a cell of a lead storage battery using a lead- calcium alloyed grid whose capacity drops remarkably is taken out of a cell case and is thoroughly cleaned up until its sulfuric acid content vanishes into nothing, then dried up whereby the lead storage battery can be fully recovered to the extent of its own initial discharge capacity. |  | JP58121571 |  | JPH04101682U
107 | 发明 | 未授权 | 5年 | PREPARATION METHOD OF ANODE PLATE OF LEAD STORAGE BATTERY | KR20000047694 | 2000年08月18日 | KR20020014424A，20020225 | 2002年02月25日 | KIM GI WON（KR） LIM SU GEUN（KR） SHIN JOON HO（KR） | AHN HYO JUN JUNG SANG SIK KIM CHANG HO KIM GI WON KIM HYEONG JU LEE SEOK SU LIM SU GEUN PARK HYO JEONG SHIN JOON HO | KR20000047694，20000818 | H01M4/16 | KR |  |  | PURPOSE: A method for preparing an anode plate of a lead storage battery and an anode plate prepared by the method are provided, to improve the utilization percent and cycle lifetime of an active material.CONSTITUTION: The method comprises the steps of mixing 100 parts by weight of lead and 3 parts by weight of pure titanium uniformly, and adding water and sulfuric acid to the mixture to prepare paste; coating the paste onto a grid-structured current collector made of lead or lead alloy, maturing it for a certain time, and drying it to prepare a matured active material plate containing titanium oxide and based lead sulfate; and electrifying the matured electrode plate to convert lead into PbO2. The mixing of lead and the pure titanium are carried out by adding pure titanium powder to the ball-milled lead powder, ball-milling pure titanium powder together with the ball-milled lead powder, or ball-milling pure titanium powder together with lead ball. |  | KR20020014424 |  | WO2007052861
108 | 发明 | 失效 | 0年 | DETERIORATION DETECTOR FOR LEAD-ACID BATTERY | JP19820074177 | 1982年04月30日 | JP58192270A，19831109 | 1983年11月09日 | YUASA BATTERY CO LTD（JP） | TAKEUCHI KAZUSUMI | JP19820074177，19820430 | H01M10/48 | JP |  |  | PURPOSE:To automatically detect abnormality or decide replacement time of a battery by detecting or indicating a degree of deterioration of a lead-acid battery. CONSTITUTION:Charge current is measured at a constant interval over a long period of time, and measured values are accumulated with a microcomputer 5 and a mean value is calculated. Temperature is inputted in the micro-computer 5 via a thermometer 2. The computer 5 converts current of floating charge obtained from the mean value based on temperature coefficient of floating charge current. A volt meter 3 is used to check floating charge condition of a lead- acid battery and information for restarting floating charge current measurement is sent to the computer 5. The computer 5 compares floating current obtained by temperature conversion calculation of mean values with that of an original battery, and the degree of deterioration of the battery is indicated on a display 6. |  | JP58192270 |  | JP2032276
109 | 发明 | 有效 | 1年 | RECYCLING METHOD OF POSITIVE ELECTRODE ACTIVE MATERIAL FOR USED LEAD-ACID BATTERY | JP19960319101 | 1996年11月29日 | JP10162868A，19980619 JP3987597B2，20071010 | 1998年06月19日 | YUASA BATTERY CO LTD（JP） OSAKA NAMARISUZU SEIRENSHO KK（JP） | KUSAKA HIDEFUMI RYU BON KIMURA ISAMU HIROSE KAKUJI | JP19960319101，19961129 | H01M10/54 | JP |  |  | PROBLEM TO BE SOLVED: To efficiently remove impure antimony from active material paste, obviate refining of a positive electrode active material, and reuse it with less energy consumption by inputting/agitating positive electrode active material paste for a used lead-acid battery to/in an exudate such as a sulfuric acid, a nitric acid and a tartaric acid, and leaching out an insoluble solid substance. SOLUTION: Positive electrode active material paste for a used lead-acid battery is inputted to and agitated in an exudate composed of a sulfuric acid, a nitric acid, a tartaric acid or a mixed acid of these. Therefore, antimony in the active material paste is exuded by destroying a PbO2 crystal to surround this, and about 95% or more of it can be removed, and an insoluble solid substance composed of a residual lead compound is leached out, and is reused as a positive electrode active material. An oxidizing agent such as persulfuric acid ammonium, a reducing agent such as a hydrogen peroxide, a surfactant such as an alkyl benzene sulfonic acid and a complexing agent particularly to a sulfuric acid, are added to the exudate according to its necessity, and exudation of antimony and recovery of a lead dioxide can be promoted. |  | JP10162868 |  | WO02071511 | 2006年06月28日 JP_A977 report on retrieval （就检索作报告） 2007年06月06日 JP_TRDD decision of grant or rejection written （授权或书面驳回的决定） 2007年06月14日 JP_A01 written decision to grant a patent or to grant a registration (utility model) （授予专利或授予登记（实用新型）的书面决定） 2007年07月19日 JP_A61 first payment of annual fees (during grant procedure) （年费的第一次缴纳（在授予程序中）） 2007年07月20日 JP_R150 certificate of patent (=grant) or registration of utility model （专利证书（=授权）或登记实用新型） 2007年07月23日 JP_FPAY renewal fee payment （缴纳续展费） 2010年06月18日 JP_FPAY renewal fee payment （缴纳续展费） 2010年06月18日 JP_S111 request for change of ownership or part of ownership （请求变更所有权或部分所有权） 2010年07月02日 JP_R360 written notification for declining of transfer of rights （放弃权利转移的书面通知） 2010年07月08日 JP_FPAY renewal fee payment （缴纳续展费） 2010年07月13日 JP_FPAY renewal fee payment （缴纳续展费） 2010年08月03日 JP_FPAY renewal fee payment （缴纳续展费） 2010年08月03日 JP_R360 written notification for declining of transfer of rights （放弃权利转移的书面通知） 2010年08月03日 JP_R371 transfer withdrawn （转移已撤回） 2010年09月30日 JP_FPAY renewal fee payment （缴纳续展费） 2010年09月30日 JP_S111 request for change of ownership or part of ownership （请求变更所有权或部分所有权） 2010年10月20日 JP_FPAY renewal fee payment （缴纳续展费） 2010年10月20日 JP_R360 written notification for declining of transfer of rights （放弃权利转移的书面通知） 2010年11月09日 JP_FPAY renewal fee payment （缴纳续展费） 2010年11月09日 JP_R360 written notification for declining of transfer of rights （放弃权利转移的书面通知） 2010年11月09日 JP_R371 transfer withdrawn （转移已撤回） 2010年12月09日 JP_S111 request for change of ownership or part of ownership （请求变更所有权或部分所有权） 2010年12月17日 JP_FPAY renewal fee payment （缴纳续展费） 2010年12月17日 JP_R350 written notification of registration of transfer （转移登记的书面通知） 2011年06月16日 JP_FPAY renewal fee payment （缴纳续展费） 2011年06月21日 JP_FPAY renewal fee payment （缴纳续展费） 2012年07月26日 JP_S111 request for change of ownership or part of ownership （请求变更所有权或部分所有权） 2012年08月03日 JP_FPAY renewal fee payment （缴纳续展费） 2012年08月03日 JP_R350 written notification of registration of transfer （转移登记的书面通知） 2013年07月23日 JP_R250
110 | 发明 | 未授权 | 16年 | Recovery of high purity lead oxide from lead acid battery paste 回收高纯度密陀僧从铅酸蓄电池膏 | US201113199580 | 2011年09月03日 | US8323595B1，20121204 | 2012年12月04日 | SMITH W NOVIS（US） KINSBURSKY STEVEN A（US） TOXCO INC（US） | SMITH W NOVIS KINSBURSKY STEVEN A | US201113199580，20110903 | C22B13/00 | US |  |  | There is provided a process for recovering high purity litharge PbO from spent lead acid battery paste at low temperatures and the further preparation of highly pure lead oxides and Pb(OH)2. 提供了一种工艺，用于回收高纯度一氧化铅 pbo 从废铅酸蓄电池膏在低温以及还制备高度地纯密陀僧以及 pb （ oh ）2。 | hat is claimed is: <BR> 1. In a low temperature process for recovering high purity litharge PbO from lead acid battery paste, the improvement which comprises the steps of; A) treating spent battery paste containing Pb.sub.3O.sub.4, PbSO.sub.4 and Pb(SO.sub.4).sub.4 with an alkali chloride and sulfuric acid; B) treating the product from step A) with soda ash or alkali hydroxide solution to a pH of about 12 to form PbO or PbCO.sub.3; C) treating the PbO or PbCO.sub.3 from step B) with a carboxylic acid having 1-3 carbon atoms to form a solution of lead carboxylate; and then D) treating the solution of lead carboxylate with an alkali hydroxide to obtain highly pure litharge PbO or Pb(OH).sub.2. <BR> 2. The process of claim 1 wherein the alkali hydroxide is sodium hydroxide or potassium hydroxide. <BR> 3. The process of claim 1 wherein the carboxylic acid is acetic acid and in step C) a pH of about 3 to 4 is obtained. <BR> 4. The process of claim 1 wherein the temperature in step D) is about 80-90.degree. C. and there is an inert atmosphere. <BR> 5. The process of claim 1 wherein chlorine gas is formed and collected in a sodium hydroxide solution and sodium hypochlorite is collected. <BR> 6. The process of claim 1 wherein PbO is recovered from step D) and mixed under an oxygen-free atmosphere with molten lead metal to form leady lead oxide. <BR> 7. The process of claim 1 wherein PbO is recovered from step D) and heated at an elevated temperature to form Pb.sub.3O.sub.4. <BR> 8. The process of claim 1 wherein the lead carboxylate solution of step C) is added to a solution of sodium hydroxide under an inert atmosphere at a pH of about 10.5 to form Pb(OH).sub.2. <BR> 9. The process of claim 8 wherein 50% sodium hydroxide is used and the temperature is below 25.degree. C. <BR> 10. A process for recovering highly pure litharge PbO from spent lead acid battery paste which comprises the steps of; 1) treating an aqueous mixture of spent lead acid battery paste with dilute sulfuric acid and then with sodium chloride to reduce any Pb.sub.3O.sub.4 present to PbO; 2) filtering the product of step 1) and washing the filter cake with dilute sodium hydroxide until the pH of the filtrate formed was about 12; 3) washing the filter cake of step 2) until a pH of about 8 is obtained and then treating an aqueous mixture of the filter cake with acetic acid and maintaining a temperature at 60-80.degree. C. to form a solution of lead acetate; 4) adding the filtrate containing lead acetate from step 3) to a sodium hydroxide solution at elevated temperatures to obtain pure litharge PbO, and then 5) recovering the litharge PbO. <BR> 11. The process of claim 10 wherein the PbO recovered in step 4) is heated at an elevated temperature to form Pb.sub.3O.sub.4. <BR> 12. The process of claim 10 wherein a solution of sodium hydroxide is added to the lead acetate solution of step 3) under an inert atmosphere at a pH of about 10.5 to form Pb(OH).sub.2. | US8323595 | US1992395 US2006239903 US2008233482 US2010043600 US2094276 US3943004 US4222769 US4769116 US5211818 US7507496 US7785561 WO9944942 | US8562923 | 2013年06月27日 US_AS assignment （转让） 2014年01月15日 US_AS assignment （转让）
111 | 发明 | 失效 | 0年 | MANUFACTURE OF ENCLOSED LEAD STORAGE BATTERY | JP19850232906 | 1985年10月17日 | JP62093858A，19870430 JP5003709B，19930118 JP1795954C，19931028 | 1987年04月30日 | JAPAN STORAGE BATTERY CO LTD（JP） | YONEZU KUNIO TSUBOTA MASAATSU HATANAKA TERUHIRO | JP19850232906，19851017 | H01M4/57 H01M4/22 | JP |  |  | PURPOSE:To prevent the occurrence of overflowing at times of injection of dilute sulfuric acid and chemical conversion treatment of a battery jar as well as to make the extent of initial capacity improvable, by assembling a porous separator in compression without doing ordinary aging and drying after filling up a grid with crude paste, while injecting the dilute sulfuric acid in the state that moisture in the paste is more than the specified quantity, and performing the chemical conversion treatment of the battery jar. CONSTITUTION:Lead carbonate or basic lead carbonate, etc., are formed in an uncovered plate during aging and drying, and carbonic acid gas is generated as reacting to dilute sulfuric acid, but if moisture of paste is made into a state of more than 5wt% without doing aging and drying, generation of this gas is lessened. And, if red lead or lead dioxide is mixed much in crude paste in advance, it is sufficiently and favorably convertible even if chemical conversion treatment of a battery jar takes place in the state that more than 5wt% of moisture is contained, and furthermore charging efficiency in a positive plate comes so better so that the quantity of electricity required for the chemical conversion treatment of the battery jar is reducible. If the charging efficiency is good enough, an electrolytic loss of water due to overcharging during chemical conversion becomes lessened, so that an injected electrolyte quantity is reducible, thus overflowing at injection and battery jar conversion processes is preventable. |  | JP62093858 |  | JP1149368
112 | 发明 | 失效 | 0年 | LEAD-ACID BATTERY | JP19830251227 | 1983年12月29日 | JP60143570A，19850729 | 1985年07月29日 | MATSUSHITA ELECTRIC IND CO LTD（JP） | INOUE TOSHIHIRO YAGIYUU YOSHIHISA | JP19830251227，19831229 | H01M4/73 H01M4/68 | JP |  |  | PURPOSE:To improve overdischarge performance of a lead-acid battery by forming titanium nitride film having a specified thickness on the surface of an expanded grid and using the grid as an active material holder. CONSTITUTION:Titanium nitride film having a thickness of 10-100mum is formed by vapor deposition in an atmosphere of TiCl4, N2, and H2 on the surface of a grid comprising a thin punched nickel plate or thin punched steel plate. An active material is filled onto the grid to form a plate. A sealed type lead-acid battery in which oxygen gas evolved from a positive plate during charge is absorbed in a negative plate is fabricated by using this plate. The grid is thermodynamically stable in the battery and formation of oxide film on the surface of the grid is suppressed. Therefore, charge recovery performance after overdischarge or deep discharge is improved. |  | JP60143570 |  | US5342749
113 | 发明 | 未授权 | 8年 | PROCEDE DE CONCEPTION D'UN SYSTEME DE BATTERIE REDOX A CIRCULATION CONSTANTE METHOD FOR DESIGNING REDOX FLOW BATTERY SYSTEM | CA20032478575 | 2003年04月21日 | CA2478575A1，20031106 CA2478575C，20110104 | 2003年11月06日 | SUMITOMO ELECTRIC INDUSTRIES（JP） KANSAI ELETRIC POWER CO INC（JP） | TOKUDA NOBUYUKI DEGUCHI HIROSHIGE SHIGEMATSU TOSHIO | JP20020120157，20020423 WO2003JP05059，20030421 | H01M8/04 H01M8/18 H01M8/20 | CA |  |  | A method for designing a redox flow battery system. Decrease in the system efficiency during charging/discharging due to a weak generated power or the load power is prevented without using a lead acid storage and thereby the system efficiency is enhanced. A power generator the power generation output of which varies irregularly is provided with a redox flow battery to smoothen the power generation output. The means value and the standard deviation of the battery output distribution to the smoothened power generation output are determined. At least one of the rated output of the battery and that of a converter that converts the battery output is determined on the basis of the standard deviation. |  | WO03092110 CA2478575 AU2003227442 EP1536507 US2005181273 DK1536507T ES2386780T |  | EP1836391 | 2004年09月02日 CA_AFNE national phase entry （进入国家阶段） 2008年01月15日 CA_EEER examination request （审查请求）
114 | 发明 | 未授权 | 9年 | LEAD-ACID BATTERY AND ITS CHARGING METHOD 铝酸电池组以及收费方法 | JP20040382656 | 2004年12月16日 | JP2006173075A，20060629 | 2006年06月29日 | MASE SHUNZO（JP） KOZAWA AKIYA（JP） | KOZAWA AKIYA YO RITSU MASE SHUNZO | JP20040382656，20041216 | H01M10/08 H01M2/36 H01M10/44 | JP |  |  | 待解决的问题：向提供铝酸电池组它可以承受长期使用，以及提供充电方法，用于再循环变质铝酸电池组。 解决方法：铝酸电池组与硫酸为电解液包含有机聚合物增加过电压氢气铅柱在电解液以及减少比重当电解液完全充电比之前。 在该方法充电铝酸电池组，该铝酸电池组与硫酸为电解液包含有机聚合物增加过电压氢气铅柱在电解液，减少比重当电解液完全充电比之前，以及管理电荷电势中特定范围，从而消除硫酸化以及腐蚀防止中阳极网格。 版权：（ c ）2006， JPO &amp ； ncipi &lt;P&gt;PROBLEM TO BE SOLVED: To provide a lead-acid battery that can withstand a long-term use, and to provide a charging method for recycling the deteriorated lead-acid battery. &lt;P&gt;SOLUTION: The lead-acid battery with sulfuric acid as an electrolyte contains an organic polymer for increasing the overvoltage of hydrogen in a lead pole in the electrolyte and reduces specific gravity when the electrolyte is fully charged as compared with before. In the method for charging the lead-acid battery, the lead-acid battery with sulfuric acid as an electrolyte contains the organic polymer for increasing the overvoltage of the hydrogen in the lead pole in the electrolyte, reduces specific gravity when the electrolyte is fully charged as compared with before, and manages a charge voltage in a specific range, thus canceling sulfation and preventing corrosion in a positive electrode grid. &lt;P&gt;COPYRIGHT: (C)2006,JPO&amp;NCIPI |  | JP2006173075 |  | WO2010129625
115 | 发明 | 未授权 | 10年 | LEAD-ACID BATTERY CAPABLE OF USING DOMESTIC/COMMERCIAL ELECTRIC APPLIANCE EVEN IN POWER FAILURE 铝酸电池组，能够，利用家庭/商业电器用具甚至在功率故障 | JP20050380824 | 2005年12月05日 | JP2007159379A，20070621 | 2007年06月21日 | KAWASAKI SEKIO（JP） HIBI KYOKO（JP） | KAWASAKI SEKIO | JP20050380824，20051205 | H02J9/06 | JP |  |  | 待解决的问题：向提供电源，能够，利用通用电器用具安全地不焦虑在家庭以及公司即时变速器电能停止。 解决方法：电累积在铝酸电池组从通用电源。 此时，通用电源被交流以及具有100伏，以及铝酸电池组是直流以及具有12伏，从而执行变换从100到12 V ，以便电流流动到铝酸电池组，，然后转换交流到直流充电。 转换变换从直流到交流被进行反向地此时使用，以便电累积中铝酸电池组可用于通用电器用具。 结果是，所电器用具可使用的即时变速器电能停止，以及没电源。 铝酸电池组可以充电以及排出重复的，，以便铝酸电池组可使用的再次充电即时累积电耗尽的。 版权：（ c ）2007， JPO &amp ； inpit &lt;P&gt;PROBLEM TO BE SOLVED: To provide a power supply capable of using general electric appliances safely without any anxiety in a home and a company even if transmission of electrical energy is stopped. &lt;P&gt;SOLUTION: Electricity is accumulated at a lead-acid battery from a general power supply. In this case, the general power supply is AC and have 100 volts, and the lead-acid battery is DC and has 12 volts, thus performing transformation from 100 to 12 V so that current flows to the lead-acid battery, and then converting AC to DC for charging. Conversion transformation from DC to AC is performed reversely this time for use so that the electricity accumulated in the lead-acid battery can be used for general electric appliances. As a result, the electric appliances can be used even if the transmission of electrical energy is stopped, and there are no power supplies. The lead-acid battery can be charged and discharged repeatedly, so that the lead-acid battery can be used again by recharging even if the accumulated electricity is exhausted. &lt;P&gt;COPYRIGHT: (C)2007,JPO&amp;INPIT |  | JP2007159379 |  | JP2009296880
116 | 发明 | 未授权 | 8年 | LEAD ACID BATTERY 铅酸蓄电池 | JP20030186084 | 2003年06月30日 | JP2005019350A，20050120 | 2005年01月20日 | HOSOKAWA KANJI（JP） KOIKE YOSHIAKI（JP） | HOSOKAWA KANJI KOIKE YOSHIAKI NISHIHARA SHIGEAKI | JP20030186084，20030630 | H01M10/08 | JP |  |  | &lt;P&gt;PROBLEM TO BE SOLVED: To provide a lead acid battery capable of reducing a voltage drop and recovering a voltage naturally by leaving the battery standing. &lt;P&gt;SOLUTION: This lead acid battery contains calcium salt particles, a dispersant liquid showing pH 9 or more under the absence of a pH adjusting material, and dilute sulfuric acid, and lead dioxide and lead are used as electrodes. &lt;P&gt;COPYRIGHT: (C)2005,JPO&amp;NCIPI 待解决的问题：向提供铅酸蓄电池，能够降低电压降以及回收电压自然地通过使蓄电池底座。 解决方法：这铅酸蓄电池包含钙盐粒子，分散剂液体显示 PH 9或更多下没有 PH 调节材料，以及稀硫酸，以及二氧化铅以及铅使用的作为电极。 版权：（ c ）2005， JPO &amp ； ncipi |  | JP2005019350 |  | JP2007335322
117 | 发明 | 未授权 | 7年 | POWER SUPPLY FOR RECHARGING AND RECHARGING METHOD 电源装置充电以及再充电方法 | JP20020383616 | 2002年12月24日 | JP2004207203A，20040722 | 2004年07月22日 | YOKOI YOSHIYORI（JP） KOZAWA AKIYA（JP） | KOZAWA AKIYA YOKOI YOSHIYORI YOKOI MASAYA | JP20020383616，20021224 | H02J7/00 H01M10/08 H01M10/44 | JP |  |  | 待解决的问题：向提供电源以及计费方法，靠那个铅酸蓄电池可以简单再生，以及其寿命可显著延伸。 解决方法：在这电源装置充电，一端整流器连接至一个附加端子滑线变压器，以及另端整流器连接至一个端连接到铅酸蓄电池。 在这再充电方法，商业交羚压变换，通过利用滑线变压器，所转换交流是由整流器整流，该已整电流发送到铅酸蓄电池其中一个单个或多个铅酸蓄电池串联，以及铅酸蓄电池被充电，通过低安培电流值。 版权：（ c ）2004， JPO &amp ； ncipi &lt;P&gt;PROBLEM TO BE SOLVED: To provide a power supply and a charging method, whereby a lead acid battery can be simply regenerated, and its life can be substantially extended. &lt;P&gt;SOLUTION: In this power supply for recharging, one end of a rectifier is connected to one of secondary terminals of a sliding transformer, and the other end of the rectifier is connected to one of terminals connected to the lead acid battery. In this recharging method, a commercial ac voltage is transformed by using the sliding transformer, the transformed ac is rectified by the rectifier, the rectified current is sent to the lead acid battery wherein a single or a plurality of lead acid batteries are connected in series, and the lead acid battery is charged by a low current value. &lt;P&gt;COPYRIGHT: (C)2004,JPO&amp;NCIPI |  | JP2004207203 |  | JP2012085467
118 | 发明 | 未授权 | 0年 | SECONDARY BATTERY PACK | JP19940327661 | 1994年12月28日 | JP8185893A，19960716 | 1996年07月16日 | MATSUSHITA ELECTRIC IND CO LTD（JP） | TOKUYA KATSUHIKO KOIKE KIICHI JINBO HIROYUKI | JP19940327661，19941228 | H02J7/00 H01M10/46 H02J7/02 | JP |  |  | PURPOSE: To enable a standardized battery to cope with every type of equipment without any change in battery voltage and capacity by applying the constitution that a DC-DC converter is used for the charge and discharge sides of a secondary battery pack. CONSTITUTION: As a battery 1, two small sealed lead-acid batteries of 12V and 6.5Ah connected in series are, e.g. used, and the discharge side thereof is provided with a module type DC-DC converter 2 having input and output voltage respectively set to 24 V and 120V. Also, the charge side is provided with a module type DC-DC converter 3 having input and output voltage respectively set to 120V and 24V. According to this construction, an arbitrary stabilized voltage can be supplied, depending on an equipment load, without any need of changing battery voltage, capacity or the like, and a charger with a constant-voltage circuit or the like can be unnecessitated. |  | JP8185893 |  | US7252088
119 | 发明 | 失效 | 0年 | CAPACITY RESTORING METHOD FOR LEAD ACID BATTERY | JP19810028966 | 1981年02月27日 | JP57143272A，19820904 | 1982年09月04日 | JAPAN STORAGE BATTERY CO LTD（JP） | YONEZU KUNIO KAWANAMI YOSHIHARU IWATA MASASHI | JP19810028966，19810227 | H01M10/42 | JP |  |  | PURPOSE:To restore a battery or a cell by a simple method, and enable it to be used for a long time by reversing the polarity of the terminal voltage of a lead acid battery, which has a positive grid made of a Pb-Ca-Sn system alloy, through compulsory discharge when the capacity of the said battery is reduced. CONSTITUTION:In a lead acid battery prepared by using a Pb-Ca-Sn system alloy as a positive grid, the polarity of the terminal voltage is reversed through compulsory discharge when the capacity of the battery is extrememly decreased. For instance, a number of cells are connected in series, and are subjected to short circuit and discharge by means of a resistor before they are charged. By the means mentioned above, PbO and PbSO4 generated within the positive plate during the use of the battery are reduced to Pb owing to discharge carried out after the reversion, and the electrcial and mechanical connection between the grid and the positive material is improved due to the disappearance of the barrier of the positive plate. Consequently, owing to the restorartion treatment, the capacity of a battery made of a Pb-Ca-Sn system alloy is stabilized. |  | JP57143272 |  | FR2593643
120 | 发明 | 失效 | 0年 | HYDRAULICMETALLURGICAL TECHNIQUE FOR THE COMPLETE RECUPERATION OF THE PARTS OF EXHAUSTED LEAD STORAGE BATTERIES HYDROMETALLURGISCHES VERFAHREN ZUR VOLLSTAENDIGEN RUECKGEWINNUNG DER BESTANDTEILE VON ERSCHOEPFTEN BLEIAKKUMULATOREN | DE19873700143 | 1987年01月05日 | DE3700143A1，19870723 DE3700143C2，19960605 | 1987年07月23日 | TECNECO SPA（IT） | OLPER MARCO FRACCHIA PIERLUIGI | IT19860019031，19860109 | C08J11/06 C22B3/00 C22B7/00 C22B13/00 C25C1/18 H01M10/54 | DE |  |  | The invention relates to a hydrometallurgical process for the overall recovery of the components of exhausted lead-acid batteries, in a re-useable form, said components being mainly constituted by such materials as polypropylene, ebanite, PVC; by paste comprising lead sulphatized compounds; and by pure or alloyed metal lead, characterized in that it comprises the following steps: (a) battery crushing, (b) separation of paste by wet-screening, (c) separation of polypropylene by water floating, (d) separation of ebanite and PVC from pure or alloyed metal lead, by means of a first hydrodynamic separation, (e) separation of ebanite from PVC by a second hydrodynamic separation, (f) desulfurization of paste by carbonation by sodium carbonate, with pure sodium sulphate being obtained, (g) recovery of so-obtained pure sodium sulphate, (h) treatment of carbonated paste in order to recovery from it the lead, in pure metal form, by extraction by electrowinning. |  | IT8619031D GB8700205D FR2592662 DE3700143 JP62216179 US4769116 CA1333960C | DD68543C US4018567 | DE19500001 | 1988年12月22日 DE_8127 new person/name/address of the applicant （申请人的新的个人/名称/地址） 1992年01月02日 DE_8127 new person/name/address of the applicant （申请人的新的个人/名称/地址） 1992年01月02日 DE_8128 new person/name/address of the agent （代理机构的新代理人/名称/地址） 1994年03月24日 DE_8110 request for examination paragraph 44 （请求关于第44款进行审查） 1996年06月05日 DE_D2 grant after examination （审查后授权） 1996年11月28日 DE_8364 no opposition during term of opposition （在异议期间无异议） 1999年02月18日 DE_8339 ceased/non-payment of the annual fee （终止/未缴纳年费）
121 | 发明 | 有效 | 4年 | LIFE DETERMINING DEVICE AND FOR LEAD-ACID BATTERY | JP19990186606 | 1999年06月30日 | JP2001015175A，20010119 JP4372894B2，20091125 | 2001年01月19日 | NIPPON MITSUBISHI OIL CORP（JP） | MAEDA SEIJI | JP19990186606，19990630 | H01M10/42 H01M10/48 | JP |  |  | PROBLEM TO BE SOLVED: To highly accurately detect a deterioration state, even when electromotive force loss is little such as in a deterioration initial state, to prevent the spark in connecting, and to determine the battery life, by providing a lead-acid battery with an A/D converter detecting the terminal voltage of the lead-acid battery and converting it into a digital value and a voltage limiting element limiting the upper limit voltage of an input voltage into the A/D converter. SOLUTION: Several seconds after connecting a battery by clips 12, 13, a power is fed to a constant voltage circuit 24 by an operation of a power delay circuit 21 and a central processing unit 23, etc., are operated. By depressing a start button PB, a relay RY 15 is driven by a discharge relay control circuit to close a contact 14 for several seconds or less, and a battery 11 is discharged at a prescribed current via a resistance 16. Then, a terminal voltage is measured by a voltage detecting circuit 22 to find a drop (lowering) voltage of the terminal voltage five seconds after discharge. The central processing unit 23 determines the deterioration state of the battery 11 according to the dropped voltage and the determination result is displayed via a light emitting diode group 17 and printed by a printer 18. |  | JP2001015175 |  | JP2007066738 | 2006年05月19日 JP_A621 written request for application examination （申请审查的书面请求） 2006年05月19日 JP_RD03 notification of appointment of power of attorney （指定委托的通知） 2008年12月18日 JP_A977 report on retrieval （就检索作报告） 2009年04月28日 JP_A131 notification of reasons for refusal （驳回原因通知） 2009年06月09日 JP_A521 written amendment （书面修正） 2009年08月12日 JP_TRDD decision of grant or rejection written （授权或书面驳回的决定） 2009年08月20日 JP_A01 written decision to grant a patent or to grant a registration (utility model) （授予专利或授予登记（实用新型）的书面决定） 2009年08月27日 JP_A01 written decision to grant a patent or to grant a registration (utility model) （授予专利或授予登记（实用新型）的书面决定） 2009年09月10日 JP_A61 first payment of annual fees (during grant procedure) （年费的第一次缴纳（在授予程序中）） 2009年09月11日 JP_FPAY renewal fee payment （缴纳续展费） 2009年09月11日 JP_R150 certificate of patent (=grant) or registration of utility model （专利证书（=授权）或登记实用新型） 2011年03月02日 JP_FPAY renewal fee payment （缴纳续展费） 2011年03月02日 JP_S531 written request for registration of change of domicile （书面请求登记住所变更） 2011年03月02日 JP_S533 written request for registration of change of name （书面请求登记名称变更） 2012年08月21日 JP_FPAY renewal fee payment （缴纳续展费） 2013年08月20日 JP_R250
122 | 发明 | 未授权 | 9年 | LEAD-ACID BATTERY AND ADDITIVE FOR LEAD-ACID BATTERY 铝酸电池组以及添加剂铝酸电池组 | JP20040349114 | 2004年11月01日 | JP2006128056A，20060518 | 2006年05月18日 | TAGAWA KAZUO（JP） | TAGAWA KAZUO | JP20040349114，20041101 | H01M10/08 H01M4/62 | JP |  |  | 待解决的问题：向提供添加剂铝酸电池组，能够回收特性降解铝酸电池组在极端地短时间以及允许特性最后长。 解决方法：铝酸电池组包含聚乙烯基以及至少一选自包括单层碳纳米管，多层碳纳米管，碳纳米角以及 cabon 纳米纤维在电解液和/或电极活性材料模。 添加剂的铝酸电池组包含聚乙烯基以及至少一选自包括单层碳纳米管，多层碳纳米管，碳纳米角以及 cabon 纳米纤维。 版权：（ c ）2006， JPO &amp ； ncipi &lt;P&gt;PROBLEM TO BE SOLVED: To provide an additive for a lead-acid battery capable of recovering characteristics of a degraded lead-acid battery in an extremely short time and allowing the characteristics to last long. &lt;P&gt;SOLUTION: The lead-acid battery contains polyvinyl alcohol and at least one selected from a group composed of a single-layer carbon nanotube, a multi-layer carbon nanotube, a carbon nanohorn and a cabon nanofiber in an electrolyte and/or an electrode active material mold. The additive for the lead-acid battery contains polyvinyl alcohol and at least one selected from a group composed of a single-layer carbon nanotube, a multi-layer carbon nanotube, a carbon nanohorn and a cabon nanofiber. &lt;P&gt;COPYRIGHT: (C)2006,JPO&amp;NCIPI |  | JP2006128056 |  | JP2008153128
123 | 发明 | 未授权 | 13年 | 铝酸电池组回收电路及其方法 Lead-acid battery recovery circuit and method thereof | TW20080109547 | 2008年03月18日 | TW200941792A，20091001 | 2009年10月01日 | LI CHANG-KAI（TW） LI KAI-WEN（TW） | LI CHANG-KAI LI KAI-WEN | TW20080109547，20080318 | H01M10/06 | TW |  |  | Provided are a lead-acid battery recovery circuit and method thereof, mainly providing a detecting circuit to implement a detecting process to detect the completely discharge time for the lead-acid battery during the constant current discharge (constant load), and sending the detecting data to a central processing unit (CPU), wherein the CPU can accept the detecting data of the detecting circuit to output a control signal; provide a recovery circuit to implement a recovery process to accept the CPU control signal, and discharging the lead-acid battery with a high-bias high-speed switching constant negative pulse to eliminate a layer of lead sulfate that adheres the surface of the plates of the lead-acid battery; providing a charge circuit to implement a charge process for accepting the CPU control signal, and applying a floating charge voltage with constant current to charge the lead-acid battery. 提供铝酸电池组恢复电路及其方法，主要提供一种检测电路实现检测处理检测完全地放电时间，用于铝酸电池组期间恒流放电（固定负荷），以及将检测数据发送到的中央处理单元（ CPU ），，其中 CPU 可以接受检测数据检测电路输出控制信号； 提供恢复电路实现回复过程接受 CPU 控制信号，以及将铝酸电池组随着高偏置速断开关恒定负脉冲而消除层硫酸铅粘附表面板铝酸电池组；提供充电电路实现电荷工艺，用于接受 CPU 控制信号，以及施加浮充电压随着恒流而充电铝酸电池组。 |  | TW200941792 |  | WO2012126252
124 | 发明 | 未授权 | 16年 | Whole House Backyard Battery | US201113045627 | 2011年05月23日 | US2011262780A1，20111027 | 2011年10月27日 | COHEN GEORGE BARRY（US） | COHEN GEORGE BARRY | US20100313314P，20100312 US201113045627，20110523 | H01M10/42 H01M2/10 H01M10/48 | US |  |  | A battery device that sits in an underground &amp;ldquo;box&amp;rdquo; that would be situated in the ground and would be vastly larger than many car batteries put together. It would be 3 feet wide, 1 to 3 feet deep and up to 12 feet long and would be built on site. The battery would be composed of individual super cells 3 feet wide, 1 to 3 feet deep and 1 foot long. Each super cell can be individually replaced for recycling and repair. The battery would be comprised of cells made of the best materials available according to the technology (lithium ion, etc.) available and whatever patent associated with that technology. At this time, wet lead acid technology as used in conventional auto type batteries are described in this device. This battery would allow for a huge power source for the home or whatever application it would be used for. |  | US2011262780 |  | US2010307848
125 | 发明 | 有效 | 6年 | POWER SUPPLY SYSTEM 供电系统 | JP20010325767 | 2001年10月24日 | JP2003134689A，20030509 JP3716776B2，20051116 | 2003年05月09日 | SHIN KOBE ELECTRIC MACHINERY（JP） | OGOSHI TETSUO OKUDA MASAHISA | JP20010325767，20011024 | G01R31/36 B60L11/18 B60R16/04 H01M10/44 H02J7/02 H02J7/34 | JP |  |  | 待解决的问题：向提供供电系统，其可以接收再生热能有效地以及并不可以缩短炉体寿命。 解决方法：供电系统10具有一36 V 密封的铝酸电池组1，其控制电池控制器5以及的36 V 锂蓄电池组2，其控制电池控制器6。 分流4分路器电荷放电电流电池1以及2。 电流调节器7分配电流锂蓄电池组2直至电压到达极大值接收 v1 （44 V ）在初始周期当接收提供的功率电动发电机2是开始。 在电压锂蓄电池组达到极大值接收 v1 之后，分路4分配电流铝酸电池组1。 能量损失引起副反应的铝酸电池组大体零。 PROBLEM TO BE SOLVED: To provide a power supply system which can receive regenerative energy efficiently and does not shorten the battery life. SOLUTION: A power supply system 10 has a 36 V sealed lead-acid battery 1 which is controlled by a battery controller 5 and a 36 V lithium secondary battery 2 which is controlled by a battery controller 6. A shunt 4 shunts a charge discharge current of the batteries 1 and 2. A current controller 7 distributes a current to the lithium secondary battery 2 until the voltage thereof reaches the maximum value of reception V1 (44 V) at the initial period when reception of power supplied by a motor generator 2 is started. After the voltage of the lithium secondary battery has reached the maximum value of reception V1, the shunt 4 distributes a current to the lead-acid battery 1. Energy loss caused by a side reaction of the lead-acid battery becomes nearly zero. |  | JP2003134689 |  | JP2008236951 | 2005年04月20日 JP_A977 report on retrieval （就检索作报告） 2005年05月10日 JP_A131 notification of reasons for refusal （驳回原因通知） 2005年07月05日 JP_A521 written amendment （书面修正） 2005年07月28日 JP_TRDD decision of grant or rejection written （授权或书面驳回的决定） 2005年08月09日 JP_A01 written decision to grant a patent or to grant a registration (utility model) （授予专利或授予登记（实用新型）的书面决定） 2008年08月28日 JP_FPAY renewal fee payment （缴纳续展费） 2008年09月02日 JP_FPAY renewal fee payment （缴纳续展费） 2009年08月27日 JP_FPAY renewal fee payment （缴纳续展费） 2009年09月01日 JP_FPAY renewal fee payment （缴纳续展费） 2010年08月19日 JP_FPAY renewal fee payment （缴纳续展费） 2010年08月24日 JP_FPAY renewal fee payment （缴纳续展费） 2011年08月25日 JP_FPAY renewal fee payment （缴纳续展费） 2011年08月30日 JP_FPAY renewal fee payment （缴纳续展费） 2012年09月04日 JP_FPAY renewal fee payment （缴纳续展费）
126 | 发明 | 失效 | 0年 | SEALED LEAD-ACID BATTERY | JP19910270325 | 1991年09月21日 | JP5082176A，19930402 | 1993年04月02日 | JAPAN STORAGE BATTERY CO LTD（JP） | NITTA EIJI | JP19910270325，19910921 | H01M10/48 | JP |  |  | PURPOSE:To provide a capacity sensor having a long service time by equipping a sealed lead-acid battery with a humidity sensor operating on a relationship between rhodamine vapor pressure and fluorescent intensity for humidity detection in detecting the capacity of the lead acid battery. CONSTITUTION:A humidity sensitive material (sensor) 8 is made of a mixture of rhodamine and Nafion films, and fixed to the end of a glass fiber 9. Light emitted from a illuminant 10 passes a glass fiber 11 and reaches the end thereof to irradiate the rhodamine in the material 8. The rhodamine exposed to the light generates fluorescent light of such intensity as corresponding to moisture content reversibly adsorbed to and desorbed from the Nafion film. This fluorescent light is taken out through another glass fiber 12 and introduced to a photoelectric conversion device 13. Then, fluorescent intensity is converted to humidity as an electrical signal, and the value thereof is immediately converted to sulfuric acid concentration and battery capacity. According to this construction, a sensor becomes free from deterioration, because a physical phenomenon is utilized, and no sensor replacement is required until the end of the service life of the battery. |  | JP5082176 |  | US5921611
127 | 发明 | 失效 | 0年 | 制造密封的铅蓄电池 MANUFACTURE OF SEALED LEAD STORAGE BATTERY | JP19900150921 | 1990年06月08日 | JP4043570A，19920213 | 1992年02月13日 | MATSUSHITA ELECTRIC IND CO LTD（JP） | KOIKE KIICHI SANO AKIHIKO YOSHINO HARUMI | JP19900150921，19900608 | H01M10/12 | JP |  |  | PURPOSE:To reduce the self-discharge of a sealed lead-acid battery during a shelf period, and improve the capacity recoverability thereof by shelving the battery in the atmosphere of specific temperature after initial charging or jar formation, and then additionally charging the battery at room temperature. CONSTITUTION:A sealed lead-acid battery after initial charging or jar formation, is shelved at a temperature in the range of 50 deg.C to 80 deg.C. Then, the battery is additionally charge to a fully charged condition and shelved at normal temperature for a long period. When additionally charged after shelved at a high temperature and again shelved at normal temperature for a long period as aforementioned, the lead-acid battery becomes free from a substantial capacity drop or dispersion. Also, a drop in recovery capacity becomes small. It becomes possible, therefore, to obtain a lead-acid battery free from a substantial capacity drop and dispersion even after a long shelf period, and superior in capacity recoverability. 目的：为了减少自漏密封的铝酸电池组期间货架期，以及提高容量回通过搁板内的电池气氛比温度在最初充电或罐形成之后，，然后还充电电池在室温。 constitution：a 密封的铝酸电池组在最初充电或罐形成之后，是搁置在温度范围在50℃内到80 deg.c。 然后，电池还电荷与一种完全充电条件以及搁置至标准温度，用于长周期。 当还带电在搁置至一种高温以及再次搁置至标准温度，用于长周期如上之后，铝酸电池组变为不含实质容量滴或分散体。 同样，下降回收容量变成很小。 可能，因此，以得到铝酸电池组不含实质容量滴以及分散甚至在长的保存周期之后，以及优点是容量回。 |  | JP4043570 |  | WO2005041342
128 | 发明 | 失效 | 0年 | Improvements relating to electric accumulators | GB19280021713 | 1928年07月26日 | GB312851A，19290606 | 1929年06月06日 | BENJAMIN HEAP（GB） CHLORIDE ELECTRICAL STORAGE CO（GB） |  | GB19280021713，19280726 | H01M4/56 | GB |  |  | 312,851. Heap, B., and Chloride Electrical Storage Co., Ltd. July 26, 1926. Electrodes.-The active material of a storage battery electrode of the pasted kind contains barium sulphate which is produced by chemical reaction in the body of the active material. The barium sulphate may be produced by grinding a lead barium alloy in a ball mill and treating the resulting powder with sulphuric acid. In another method powdered lead and lead oxide are mixed with a solution of barium hydrate to form a paste to which sulphuric acid is added to convert the barium hydrate into sulphate. Additional inert material such as lamp black may also be added. Specification 5957/07 is referred to. |  | GB312851 |  | US3017447
129 | 发明 | 失效 | 0年 | LEAD ACID STORAGE BATTERY 铅酸蓄电池 | JP20050018571 | 2005年01月26日 | JP2006210059A，20060810 | 2006年08月10日 | FURUKAWA BATTERY CO LTD（JP） | MONMA DAISUKE | JP20050018571，20050126 | H01M10/06 H01M4/14 H01M4/62 | JP |  |  | &lt;P&gt;PROBLEM TO BE SOLVED: To provide a lead acid storage battery made of lead-calcium based lead alloy in which passivation in the interface of the lattice and active material is suppressed, softening of the active material is suppressed, and capacity recoverability after leaving standing for a long period is improved. &lt;P&gt;SOLUTION: The lead acid storage battery having a positive electrode substrate made of lead-calcium based lead alloy contains antimony and arsenic at least at a part on the surface of the positive electrode substrate and/or in the positive electrode active material filled or coated on the positive electrode substrate, and contains aluminum ion in the electrolytic liquid. &lt;P&gt;COPYRIGHT: (C)2006,JPO&amp;NCIPI 待解决的问题：向提供铅酸蓄电池制作自铅-钙基于铅合金其中钝化在接口晶格以及活性材料抑制，软化活性材料抑制，以及容量回在从放置长周期是改善。 解决方法：铅酸性蓄电池，具有阳极衬底制作自铅-钙基于铅合金包含锑以及砷在至少一部表面上阳极衬底和/或中阳极活性材料填充的或涂布过上阳极衬底，以及含铝离子在电解的液体。 版权：（ c ）2006， JPO &amp ； ncipi |  | JP2006210059 | JPH0210665 JPH0864226 JPH10106572 JPH11126604 JPS52136332 | JP2008243606 | 2007年09月15日 JP_A621 written request for application examination （申请审查的书面请求） 2010年02月09日 JP_A977 report on retrieval （就检索作报告） 2010年05月18日 JP_A131 notification of reasons for refusal （驳回原因通知） 2010年10月27日 JP_A02 decision of refusal （驳回决定）
130 | 发明 | 失效 | 0年 | BATTERY STATE DETECTOR, AND LEAD-ACID BATTERY FOR AUTOMOBILE 电池状态检测器、以及铝酸电池组汽车 | JP20060266193 | 2006年09月29日 | JP2008082990A，20080410 | 2008年04月10日 | SHIN KOBE ELECTRIC MACHINERY（JP） | YAMADA KEIZO MACHIYAMA YOSHIAKI YAMADA YOSHIFUMI | JP20060266193，20060929 | G01R31/36 B60R16/04 H01M10/48 H02J7/00 | JP |  |  | &lt;P&gt;PROBLEM TO BE SOLVED: To provide a battery state detector capable of preventing a user from understanding erroneously the meaning of an alarm, even when displaying a battery state of a lead-acid battery by flickering of a light emitting element. &lt;P&gt;SOLUTION: An AI unit for determining the battery state is stored in an upper lid of the lead-acid battery. The AI unit measures a voltage of the lead-acid battery via a voltage measuring part, and calculates the battery state (SOC, SOH), based on the measured voltage, by a computing part, to determine whether it comes under a determination threshold value or not. When determined to be under the threshold value, LEDs 5A-5B of a display part 2 light on or are flickered to display the battery state. The LED 5b serves as a care notification alarm (light-on) as to a health condition of the lead-acid battery 10 compatibly with a charge notification alarm (flickering) of the lead-acid battery, and is flickered at 1 Hz within 0.3-5 Hz of range not recognized erroneously as the light-on or the light-turn-off, in case of the charge notification alarm. &lt;P&gt;COPYRIGHT: (C)2008,JPO&amp;INPIT 待解决的问题：向提供电池状态检测器，能够从而防止用户理解错误含义报警，甚至当显示电池状态铝酸电池组通过闪烁一发光元件。 解决方法： ai 单位确定电池状态储存于上盖铝酸电池组。 ai 单元测量电压铝酸电池组经电压测量部，以及计算电池状态（ SOC ， soh ），，基于测量的电压，由计算部件，确定不论是时下确定界限值还是不可以。 当确定下面界限值，发光二极管5 a-5b 显示部2光或闪烁显示电池状态。 发光二极管5 b 服务于作为护理通知报警（光-上）作为到健康状态铝酸电池组10兼容地电荷通知报警（闪烁）的铝酸电池组，以及是闪烁在1 hz 在0.3-5 hz 范围不可以识别错误作为光-上或光-断开，在例电荷通知报警。 版权：（ c ）2008， JPO &amp ； inpit |  | JP2008082990 | JP2002148319 JP2002283936 JP2003348707 JP2005125916 JPH03228497 JPH09222466 | JP2009297330 | 2010年08月31日 JP_A131 notification of reasons for refusal （驳回原因通知） 2010年10月29日 JP_A521 written amendment （书面修正） 2010年12月21日 JP_A131 notification of reasons for refusal （驳回原因通知） 2011年02月16日 JP_A521 written amendment （书面修正） 2011年03月15日 JP_A02 decision of refusal （驳回决定）
131 | 发明 | 失效 | 0年 | FUNCTION RECOVERY AGENT OF LEAD-ACID BATTERY AND ITS FUNCTION RECOVERY METHOD 功能恢复剂铝酸电池组以及其功能回收方法 | JP19860161943 | 1986年07月11日 | JP63019771A，19880127 JP6079493B，19941005 JP1953781C，19950728 | 1988年01月27日 | TOKAI SANGYO KK（JP） | HARA MASAHIKO | JP19860161943，19860711 | H01M10/08 | JP |  |  | PURPOSE:To lengthen the life of a lead-acid battery by adding a function recovery agent containing a specific compound and hydroxide of alkali metal or alkali earth metal as effective ingredient in electrolyte of a lead-acid battery. CONSTITUTION:A function recovery agent containing bis-beta-ethyl carboxylic acid-germanium sesquioxide indicated in the formula and hydroxide of alkali metal or alkali earth metal is added to electrolyte of a lead-acid battery. The function recovery agent is usually used in a form of aqueous solution, and 0.2-0.05wt%, preferably 0.2-0.1wt% bis-beta-ethyl carboxylic acid-germanium sesquioxide, and 0.02-0.002 wt%, preferably 0.01-0.001wt% hydroxide of alkali metal or alkali earth metal are mixed. The preferable adding amount to the electrolyte is 60ml of the aqueous solution in case of a 12V battery, and 120ml in case of a 24V battery. 目的：为了延长寿命铝酸电池组通过加入功能恢复剂含有特定化合物以及氢氧化物碱金属盐或碱土金属作为有效成分电解液中的铝酸电池组。 constitution：a 功能恢复改良剂含有双-β-乙基羧基酸-锗氧化物表示在该式中以及氢氧化物碱金属盐或碱土金属被加到电解液的铝酸电池组。 功能回收试剂通常用于形成水溶液，以及 0.2-0.05wt ％，优选 0.2-0.1wt ％双-β-乙基羧基酸-锗氧化物，以及0.02-0.002 wt ％，优选 0.01-0.001wt ％氢氧化物碱金属盐或碱土金属是混合。 优选加入量电解液 60ml 水溶液在12 V 电池，以及 120ml 在24 V 电池。 |  | JP63019771 |  | US5780183
132 | 发明 | 失效 | 0年 | An Improved Galvanic Battery. | GBD189800848 | 1898年01月11日 | GB189800848A，18990107 | 1899年01月07日 | POPPENBURG JOHANNES VON DER（DE） | POPPENBURG JOHANNES VON DER | GBT189800848，18980111 |  | GB |  |  | 848. Der Poppenburg, J. von. Jan. 11. Primary and secondary batteries. - The primary battery shown in Fig. 1 consists of a vessel A in the lower part of which is placed a layer D of calcium sulphate, to which may be added a chlorate in which may be embedded a metal plate H. On the layer D is placed a hollow carbon electrode B, in the interior of which is placed a depolarizing- substance C s u c h a s potassium sulphate or bisulphate, and this substance is prevented from coming into contact with the layer D by an insulating-cover F of asphalt. A porous ring E of felt or the like surrounds the carbon electrode, and on this ring is placed a zinc or like electrode G. Around the electrode G is placed a quantity of an exciting substance such as ammonium chloride, and the vessel is closed by a sealed cover in which is a funnel O for the admission of water to dissolve the exciting substance. The battery is stated to be regenerative. The same form of battery may be used as a secondary battery, in which case the layer D consists of spongy lead, the packing C consists of lead oxide or manganic oxide, the cover F is dispensed with, and the exciting liquid is dilute sulphuric acid. |  | GB189800848 |  | US2856446
133 | 发明 | 未授权 | 6年 | LEAD-ACID BATTERY FOR HYBRID SYSTEM 铝酸电池组混合系统 | JP20010240792 | 2001年08月08日 | JP2003051307A，20030221 | 2003年02月21日 | MATSUSHITA ELECTRIC IND CO LTD（JP） | ANDO KAZUNARI | JP20010240792，20010808 | H01M10/06 H01M4/14 H01M4/57 H01M4/62 | JP |  |  | 待解决的问题：向提供一种铝酸电池组，用于混合系统，能够改善再生特性以及始终保持再生特性处于高状态不管时间间隔。 解决方法：这铝酸电池组用混合系统具有负极片，具有负极活性材料组合物含有2.0-5.0质量百分数硫酸钡对于铅粉量，以及其充电状态是60-80％。 PROBLEM TO BE SOLVED: To provide a lead-acid battery for a hybrid system capable of improving a regeneration characteristic and of always keeping the regeneration characteristic in a high state regardless of time lapse. SOLUTION: This lead-acid battery for a hybrid system is provided with a negative electrode plate having a negative electrode active material composition containing 2.0-5.0 mass% of barium sulfate with respect to a lead powder quantity, and its charge state is 60-80%. |  | JP2003051307 |  | WO2005083830
134 | 发明 | 失效 | 0年 | REMOVING DEVICE OF LEAD SULFIDE DEPOSITED ON ELECTRODE SURFACE OF LEAD-ACID BATTERY DUE TO APPLICATION SHOCK OF VOLTAGE HAVING NEEDLELIKE PROJECTION IN NEGATIVE DIRECTION FROM POSITIVE VOLTAGE VALUE E (V) 除装置硫化铅沉积在电极表面铝酸电池组由于应用冲击电压，具有 needlelike 内的投影反方向从正电压值 e （v） | JP20030171400 | 2003年05月12日 | JP2004342567A，20041202 | 2004年12月02日 | OKUNO SHIGEO（JP） | OKUNO SHIGEO | JP20030171400，20030512 | H01M10/06 H01M10/42 H01M10/44 H02J7/04 H02J7/10 | JP |  |  | &lt;P&gt;PROBLEM TO BE SOLVED: To provide a removing device of lead sulfide wherein performance of a lead-acid battery is recovered because lead sulfide (PbS) that exists between the shortest protruding crystal part of lead sulfate films deposited between the positive electrode and the negative electrode is subsequently crushed without damaging the electrodes and made to return into diluted sulfuric acid solution, and afterwards the lead sulfide is dissociated into Pb&lt;SP&gt;+&lt;/SP&gt;and SO&lt;SB&gt;4&lt;/SB&gt;&lt;SP&gt;-&lt;/SP&gt;in the diluted sulfuric acid solution and reduced to respective electrodes by charging. &lt;P&gt;SOLUTION: This removing device is constituted of a reverse connection protection circuit, a voltage detecting circuit, a reference voltage generating circuit, a voltage comparing circuit, an action/no action switching circuit, an oscillating circuit, an amplifying circuit, an early peak load voltage generating circuit of which the voltage waveform width (Tb) having a needlelike projection is as fast as 1 &mu; second or less, a waveform shaping circuit, and an action display unit which is actuated only when a switch of the waveform shaping circuit and an action confirmation switch is pushed, as is illustrated diagrammatically. To lead sulfide of the non-conductive crystal films having grown on the surface of the electrodes of the lead-acid storage battery, while taking the positive voltage value E (V) of the lead-acid battery as the reference, the voltage with waveform width having a needlelike projection (1 &mu; second or less) in the negative direction from the positive voltage value E (V) is continuously applied between the positive electrode and the negative electrode of the lead-acid battery. &lt;P&gt;COPYRIGHT: (C)2005,JPO&amp;NCIPI 待解决的问题：向提供除装置硫化铅，其中性能铝酸电池组回收由于硫化铅（ pbs ）的之间存在最短突出晶体部分硫酸铅薄膜之间沉积阳极以及负极随后碎不损伤电极以及制成返回为稀释硫酸溶液中，以及此后硫化铅被离解成 pb ≤； sp >；+≤；/ sp >，而且以≤； b >；4≤；/ Sb >； &amp <； sp >；-≤；/ sp >；在稀释硫酸溶液以及减少到相应电极通过充。 解决方法：这除装置包括反向连接安全回路，电压检测电路、一个参考电压产生电路，电压比较电路，动作/任何动作开关电路，振荡电路，一放大电路，早期峰值负荷电压产生电路，其中电压波形宽度（ Tb ），具有 needlelike 凸快1μ； 第二或小，波形整形电路，以及动作显示终端，其驱动仅当开关波形整形电路以及动作确认开关推，如示意图见。 以硫化铅非导电晶体薄膜，具有表面上生长电极铅酸蓄电池，并蒸馏正电压值 e （v） 的铝酸电池组作为参考，电压具有波形宽度，具有 needlelike 投影（1μ；第二以下）中反方向从正电压值 e （v） 连续施加之间阳极以及负极铝酸电池组。 版权：（ c ）2005， JPO &amp ； ncipi |  | WO2004100338 WO2004100303 JP2004342567 US2006220616 |  | JP2009295314 | 2004年12月13日 JP_RD03 notification of appointment of power of attorney （指定委托的通知） 2004年12月14日 JP_A621 written request for application examination （申请审查的书面请求） 2004年12月14日 JP_A711 notification of change in applicant （申请人变更的通知） 2005年01月17日 JP_A521 written amendment （书面修正） 2005年01月18日 JP_A521 written amendment （书面修正） 2007年05月10日 JP_A87 explanation of circumstances concerning preferential examination （关于优先审查的情况的说明） 2007年06月06日 JP_A521 written amendment （书面修正） 2007年06月16日 JP_A521 written amendment （书面修正） 2008年01月29日 JP_A131 notification of reasons for refusal （驳回原因通知） 2008年03月28日 JP_A521 written amendment （书面修正） 2008年06月27日 JP_A02 decision of refusal （驳回决定） 2008年07月24日 JP_A521 written amendment （书面修正） 2008年09月05日 JP_A911 transfer of reconsideration by examiner before appeal (zenchi) （上诉前审查员转移再审） 2008年10月06日 JP_A912 removal of reconsideration by examiner before appeal (zenchi) （在上诉前由审查员撤销再审）
135 | 发明 | 失效 | 0年 | 充电方法，用于铝酸电池组 CHARGING METHOD FOR LEAD-ACID BATTERY | JP19880275918 | 1988年10月31日 | JP2123675A，19900511 | 1990年05月11日 | SHIN KOBE ELECTRIC MACHINERY（JP） | ISHIODORI AKIRA HOSHINO HISASHI | JP19880275918，19881031 | H02J7/04 H01M10/44 | JP |  |  | PURPOSE:To easily recover charging capability even in a lead-acid battery whose internal resistance was increased by applying voltage higher than open circuit voltage during the time within an overcharging resistance region in the initial stage of charging independent of a set value in constant voltage or semiconstant voltage charging. CONSTITUTION:Voltage higher than open circuit voltage is applied to a lead-acid battery during the time within an overcharging resistant region in the initial stage of charging independent of a set value constant voltage or semiconstant voltage charging. For the lead-acid battery whose internal resistance was increased, the internal resistance is decreased while constant voltage or semiconstant voltage is applied for several minutes in the initial stage of charging, and charging voltage is also decreased with increase in internal resistance. Normal recovery charge current set at constant voltage or semiconstant voltage flows and recovery charging is advanced. When the lead-acid battery nears a full charge state, charging current reaches a set value in constant voltage or semiconstant voltage charging, and trickle charge starts. On the other hand, for a lead-acid battery in a normal discharge state, apply of voltage higher than open circuit voltage in the initial stage of charging is conducted in the time within an overcharging resistant region and this has no adverse effect on the lead-acid battery. 目的：为了容易恢复计费能力即使在铝酸电池组，其内部电阻是增高的通过将电压高于开路电压期间在过充电电阻区在初始阶段充电独立给定值恒压或 semiconstant 电压充电。 constitution：voltage 高于开路电压被施加到铝酸电池组期间在过充电耐区域在初始阶段充电独立给定值恒压或 semiconstant 电压充电。 铝酸电池组，其内部电阻是增高的，内部电阻同时减小恒压或 semiconstant 电压应用于数分钟初始阶段充电，以及充电电压降低增加内部电阻。 正常回收充电电流设定在恒压或 semiconstant 电压流以及回收充电前进。 当铝酸电池组接近全负荷状态，充电电流达到的给定值恒压或 semiconstant 电压充电，以及涓流充电开始。 另一方面，用于铝酸电池组处于正常放电状态，应用电压高于开路电压在初始阶段充电中进行时间在过充电耐区域以及这不不利影响上铝酸电池组。 |  | JP2123675 | JP55157941 JP58131671 | WO9839811
136 | 发明 | 失效 | 0年 | MANUFACTURE OF LEAD STORAGE BATTERY 制造铅蓄电池 | JP19860313338 | 1986年12月29日 | JP63168966A，19880712 JP5069263B，19930930 JP2085381C，19960823 | 1988年07月12日 | SHIN KOBE ELECTRIC MACHINERY（JP） | YONEDA TADASHI MATSUMURA TOSHIYUKI FUJII AKIRA | JP19860313338，19861229 | H01M4/22 | JP |  |  | PURPOSE:To restrict the temperature rise when a battery jar is formed chemically and to make it possible to form the battery jar without remaining a white portion in a simple equipment, by soaking anode plates in a dilute sulfuric acid to apply a lead-sulphatizing treatment, prior to the composition of a plate group. CONSTITUTION:Prior to the composition of a plate group, anode plates are soaked preliminarily in a dilute sulfuric acid to apply the lead-sulphatizing treatment. Since the anode plates are converted to a metallic lead as the formation of the anode plates proceeds, the preliminary lead-sulphatization of the anode plates to prevent to remain a white portion has no trouble. By lead- sulphatizing the anode plates preliminarily, the heating at the formation of a battery jar is generated mainly by cathode plates. Since the weight ratio of unformed active substances of a cathode and an anode is 1:1, the heating value can be reduced about 50% by lead-sulphatizing the anode active substance preliminarily. Therefore, the formation of the battery jar can be carried out remaining no white portion, with no cooling unit, or by using a simple cooling unit (a blower fan, for example) without a water tank. 目的：为了制约该温升当电池瓶形成化学地以及以使它成为可能形成电池瓶不残留白色部分设备简单，浸泡阳极板中稀硫酸施加铅- sulphatizing 处理，优先的向组合物板基团。 constitution：prior 向组合物板组，阳极板浸泡初步中稀硫酸施加铅- sulphatizing 处理。 由于阳极板转换为金属铅形成阳极板进行，初步铅- sulphatization 阳极板防止保持白色部分无故障。 铅- sulphatizing 阳极板初步，加热至形成电池瓶产生主要通过阴极板的不祥。 由于重量比未成形活性物质阴极以及阳极1:1，热值可以减少50％通过铅- sulphatizing 阳极活性物质初步。 因此，形成电池瓶可以进行剩余不白部分，没有冷风机组，或，通过利用简单冷风机组（一鼓风机，例如，）而不一储水箱。 |  | JP63168966 | JP49045889 JP60007061 US1478708 | JP2000340220
137 | 发明 | 未授权 | 16年 | 方法，用于再生铅酸蓄电池中汽车，涉及确定适当的机会再生铅酸蓄电池，基于之前-位于移动路径信息 Method for regeneration of lead acid battery in motor vehicle, involves determining suitable opportunity to regenerate lead acid battery based on ahead-lying traveling route information Regeneration eines elektrischen Energiespeichers in einem Kraftfahrzeug | DE20111006433 | 2011年03月30日 | DE102011006433A1，20121004 | 2012年10月04日 | BAYERISCHE MOTOREN WERKE AG（DE） | FROESCHL JOACHIM PICHLER CHRISTIAN HATTENKOFER MARTIN | DE20111006433，20110330 | H01M10/42 | DE |  |  | The method involves determining current or future state of electrical system in a vehicle. The suitable opportunity to regenerate a lead acid battery (4) is determined based on ahead-lying traveling route information (6,7) which is provided by a navigation system (5) and based on the determined condition of electrical system in the vehicle. The uninterrupted regeneration of the lead acid battery is enabled based on the determined suitable opportunity. An independent claim is included for control device for controlling regeneration of lead acid battery in motor vehicle. Ein erster Aspekt der Erfindung betrifft ein Verfahren zur Regeneration eines elektrischen Energiespeichers in einem Kraftfahrzeug, insbesondere ein Verfahren zur Regeneration einer Bleibatterie, welche durch Erhöhen der Ladespannung regeneriert wird. Das Verfahren verwendet Information über die vorausliegende Fahrtroute, um hierdurch eine geeignete Gelegenheit zur Regeneration des elektrischen Energiespeichers auf der vorausliegenden Fahrtroute festzustellen. In Abhängigkeit hiervon erfolgt dann die Regeneration. 该方法包括确定电流或来状态电力系统车辆中。 适当的机会再生铅酸蓄电池（4）被确定，基于之前-位于移动路径信息（6.7），其被提供的导航系统（5）以及，基于确定的条件电力系统在车辆。 不间断再生铅酸蓄电池启用，基于确定的适当的机会。 独立权利要求包括控制器件控制再生铅酸蓄电池在汽车。 |  | DE102011006433 | DE102004005072 DE102008019160 DE102009053690 WO2007104325 | DE102012220117 | 2011年10月17日 DE_R163 identified publications notified （已通知的确定的公开）
138 | 发明 | 失效 | 0年 | LEAD ACID STORAGE BATTERY 铅酸蓄电池 | JP20070080349 | 2007年03月26日 | JP2008243493A，20081009 | 2008年10月09日 | FURUKAWA BATTERY CO LTD（JP） | FURUKAWA ATSUSHI TAKADA TOSHIMICHI MONMA DAISUKE | JP20070080349，20070326 | H01M10/08 H01M4/14 H01M4/62 | JP |  |  | 待解决的问题：向提供一种铅酸蓄电池确保使用寿命长，用于铅酸性蓄电池通过抑制硫酸化中负极以及提高计费效率。 解决方法：负极中铅酸蓄电池包括混合物活性物质以及碳。 由于碳存在处于负极中状态的比较地大谷类，碳存在不均匀分布。 同时，通过，具有至少一种 Al 离子， Se 离子以及 Ti 离子容纳在电解液，充电效率再生充电可以提高协同效应。 不均匀分布式碳包含至少一碳黑或活性炭。 版权：（ c ）2009， JPO &amp ； inpit &lt;P&gt;PROBLEM TO BE SOLVED: To provide a lead acid storage battery ensuring a long service life for the lead acid storage battery by suppressing sulfation in a negative electrode and improving charging efficiency. &lt;P&gt;SOLUTION: The negative electrode in the lead acid storage battery consists of a mixture of active substance and carbon. Since the carbon exists in the negative electrode in a state of a comparatively large grain, the carbon exists in an uneven distribution. At the same time, by having at least one kind of Al ion, Se ion and Ti ion contained in the electrolyte, the charging efficiency in a regeneration charging can be improved by synergistic effect. The unevenly distributed carbon contains at least one type of carbon black or active carbon. &lt;P&gt;COPYRIGHT: (C)2009,JPO&amp;INPIT |  | JP2008243493 | JP2003051306 JP2003051334 JP2003178754 JP2004031040 JP2005268061 JP2006185678 JP2007066558 JPH06349486 JPS48101523 | JP2012074279 | 2010年01月23日 JP_A621 written request for application examination （申请审查的书面请求） 2012年06月20日 JP_A977 report on retrieval （就检索作报告） 2012年07月24日 JP_A131 notification of reasons for refusal （驳回原因通知） 2012年11月14日 JP_A02 decision of refusal （驳回决定）
139 | 发明 | 未授权 | 4年 | STORAGE APPARATUS FOR HYBRID CONSTRUCTION MACHINE | JP19990183370 | 1999年06月29日 | JP2001010350A，20010116 | 2001年01月16日 | KOBE STEEL LTD（JP） KOBELCO CONSTR MACHINERY LTD（JP） | TSUTSUI AKIRA | JP19990183370，19990629 | E02F9/00 B60K1/04 B60K6/20 B60K6/28 B60K6/40 B60K6/46 B60K6/54 B60R16/04 | JP |  |  | PROBLEM TO BE SOLVED: To unnecessitate a special place for installing a storage apparatus and to easily perform a temperature control of the storage apparatus and maintenance by providing a battery along an internal surface of a vehicle wall of a hybrid construction machine. SOLUTION: In a hybrid construction machine connecting an engine 10 with an electric motor and a generator 11, converting a part or all of engine outputs into power, charging power into a battery 12, taking out power from the battery 12 at the time of a heavy load work and utilizing power for the heavy load work, a machine storing part 14 covered with a protective cover 40 is provided on an upper surface of a revolving frame 8. The protective cover 40 is formed by aluminum, iron or the like of high coefficients of heat conductivity so as to make heat generated from the machine storing part 41 easy to be discharged. Along an internal surface of the protective cover 40, a storage apparatus 12 constituted of repeatingly chargeable/dischargeable batteries such as a lead-acid battery and a nickel-hydrogen battery is arranged. The storage apparatus 12 is constituted by fitting a plurality of flat plate storage units into a holding frame. |  | JP2001010350 |  | JP2012021396
140 | 发明 | 有效 | 8年 | DEVICE FOR CONTROLLING VEHICULAR POWER SUPPLY | JP20030017943 | 2003年01月27日 | JP2004229479A，20040812 JP4204335B2，20090107 | 2004年08月12日 | TOYOTA MOTOR CORP（JP） DENSO CORP（JP） | TABUCHI HIROAKI KATO MINORU NATE HIROSHI YOKOYAMA HIDENORI SADA TAKESHI | JP20030017943，20030127 | H02J7/16 H02P9/04 | JP |  |  | &lt;P&gt;PROBLEM TO BE SOLVED: To accurately decide the presence of a power generation margin by a generator that is required to achieve the charging of a second battery without causing the performance of a first battery to deteriorate, with regard to a vehicular power supply control device. &lt;P&gt;SOLUTION: A lead-acid battery is connected directly to an alternator that generates electric power by rotations of an engine, and a lithium-ion battery is connected via a DC/DC converter. Revolutions of the engine are detected at prescribed periods, and a conduction duty in an alternator is detected at a period longer than the detection period of the engine speed. After the detection of the conduction duty, the duty is corrected for each detection of the engine speed by referring to a prescribed map based on the engine speed, and the conduction duty actually occurring to the alternator is estimated. Then, the DC/DC converter is controlled to allow or to prevent the charging of the lithium ion battery based on whether the calculated conduction duty is lower than a prescribed value. &lt;P&gt;COPYRIGHT: (C)2004,JPO&amp;NCIPI |  | JP2004229479 |  | WO2014025069 | 2005年05月25日 JP_A621 written request for application examination （申请审查的书面请求） 2008年01月24日 JP_A977 report on retrieval （就检索作报告） 2008年01月30日 JP_A131 notification of reasons for refusal （驳回原因通知） 2008年03月29日 JP_A521 written amendment （书面修正） 2008年09月29日 JP_TRDD decision of grant or rejection written （授权或书面驳回的决定） 2008年10月08日 JP_A01 written decision to grant a patent or to grant a registration (utility model) （授予专利或授予登记（实用新型）的书面决定） 2008年10月09日 JP_A01 written decision to grant a patent or to grant a registration (utility model) （授予专利或授予登记（实用新型）的书面决定） 2008年10月23日 JP_A61 first payment of annual fees (during grant procedure) （年费的第一次缴纳（在授予程序中）） 2008年10月24日 JP_FPAY renewal fee payment （缴纳续展费） 2008年10月27日 JP_FPAY renewal fee payment （缴纳续展费） 2011年09月20日 JP_FPAY renewal fee payment （缴纳续展费） 2012年09月13日 JP_FPAY renewal fee payment （缴纳续展费） 2012年09月25日 JP_FPAY renewal fee payment （缴纳续展费）
141 | 发明 | 未授权 | 8年 | REGENERATING METHOD FOR LEAD-ACID BATTERY 再生方法，用于铝酸电池组 | JP20030185790 | 2003年05月26日 | JP2004356076A，20041216 | 2004年12月16日 | MASE SHUNZO（JP） KOZAWA AKIYA（JP） | KOZAWA AKIYA SUZUKI YOSHITAKA | JP20030185790，20030526 | H01M10/08 H01M10/42 | JP |  |  | &lt;P&gt;PROBLEM TO BE SOLVED: To regenerate a degraded lead storage battery. &lt;P&gt;SOLUTION: A heavy current is applied into the electrolyte of a lead storage battery for a long time, by adding at least one organic addition agent from a group composed of a polyvinyl alcohol, a polyacrylic acid, and lignin. Consequently, the crystals of lead sulfate of a cathode are fine grained, and then the specific gravity of the electrolyte is raised by charging. &lt;P&gt;COPYRIGHT: (C)2005,JPO&amp;NCIPI 待解决的问题：向再生降解铅蓄电池。 解决方法：一种强电流施加到电解液的铅蓄电池，用于时间长，通过加入至少一有机添加剂剂从组包括聚乙烯基，一聚丙烯酸酯，以及木质素。 因此，晶体硫酸铅了阴极细颗粒的，，然后比重电解液提高充电。 版权：（ c ）2005， JPO &amp ； ncipi |  | JP2004356076 |  | JP2011076930
142 | 发明 | 失效 | 0年 | MANUFACTURE OF SEALED LEAD-ACID BATTERY 制造密封的铝酸电池组 | JP19830114041 | 1983年06月24日 | JP60007070A，19850114 | 1985年01月14日 | SHIN KOBE ELECTRIC MACHINERY（JP） | KOMAKI AKIO MATSUMURA TOSHIYUKI OGURA TAKAO MORIMOTO YOSHINARI | JP19830114041，19830624 | H01M10/12 H01M10/34 | JP |  |  | 目的：为了获得一种密封的铝酸电池组，具有改进自动卸载性能以及回收后性能过放电通过拼装电池，利用板制备进行形成膏垫板以及允许承受阴极板的不祥，用于脱气，然后完全地电池充电。 constitution：a 膏垫板制备填充阴极糊在网格是浸泡于形成浴以及形成被进行。 由该方法，一阴极板的不祥以及阳极板制备。 两板插在容器电解液置于之间汇编电池。 电池放置在规定温度或下面去除附着气体到阴极板的不祥以及低氧化物 pbox （ x ≤；2）中活性材料转换为 pbso4 。 电池完全地充电以氧化 pbso4 以 pbo2 以及密封的铝酸电池组形成。 使用本方法，回收性能充电在过放电提高之后，以及加速自动卸载引起直接接触电解液网格抑制。 PURPOSE:To obtain a sealed lead-acid battery having improved self discharge performance and recovery performance after overdischarge by assembling a battery using plates prepared by performing formation of a paste filled plate and allowing to stand a cathode plate for degassing, then completely charging the battery. CONSTITUTION:A paste filled plate prepared by filling a cathode paste in a grid is immersed in a formation bath and formation is performed. By this process, a cathode plate and anode plate are prepared. Both plates are inserted into a container with electrolyte placed in between to assemble a battery. The battery is allowed to stand at a specified temperature or below to remove attached gas to the cathode plate and low oxide PbOx (x&lt;2) in active material is converted to PbSO4. The battery is completely charged to oxidized PbSO4 to PbO2 and a sealed lead-acid battery is formed. By this process, recovery performance by charging after overdischarge is improved, and acceleration of self discharge caused by direct contact of electrolyte to grid is suppressed. |  | JP60007070 |  | JP62064072
143 | 发明 | 失效 | 0年 | CHARGING METHOD FOR SEALED LEAD-ACID BATTERY 充电方法，用于密封的铝酸电池组 | JP19860016196 | 1986年01月28日 | JP62176069A，19870801 | 1987年08月01日 | SHIN KOBE ELECTRIC MACHINERY（JP） | HIRONAKA KENSUKE KUDO AKIHIKO ISHIKAWA YUZABURO MIURA ASAHIKO HAYAKAWA TAKUMI KOMAKI AKIO | JP19860016196，19860128 | H01M10/44 H02J7/02 | JP |  |  | 目的：为了增加电荷恢复能力电池，其是 overdischarged ，然后放置，以及稳定电荷通过允许电流相对一种充电方向流动，用于一个时间开始电荷，然后施加恒压充电方式，恒流充电，或 semiconstant 充电电压后极性转换。 构成：在密封的铝酸电池组，二板，具有规定尺寸是使用的作为阴极以及三片，具有规定尺寸为阳极，以及硫酸，具有指定比重电解液。 当这铝酸电池组充电，在开始电荷，电流相对一种充电方向允许流，用于给定时间。 然后，在转换极性，恒压充电方式，恒流充电，或 semiconstant 充电电压被施加到电池。 本充电方法，电荷恢复能力电池，其过充，然后放置是增高的，以及电荷以及操作电池制成稳定增加可靠性。 PURPOSE:To increase charge recover capability of a battery which is overdischarged, then allowed to stand, and to stabilize charge by allowing the current opposite to a charging direction to flow for a given time in the start of charge, then applying constant voltage charge, constant current charge, or semiconstant voltage charge after converting the polarity. CONSTITUTION:In a sealed lead-acid battery, two plates having a specified dimension is used as a cathode and three plates having a specified dimension as an anode, and sulfuric acid having a specified specific gravity as an electrolyte. When this lead-acid battery is charged, in the start of charge, the current opposite to a charging direction is allowed to flow for a given time. Then, after converting the polarity, constant voltage charge, constant current charge, or semiconstant voltage charge is applied to the battery. By this charging method, the charge recovery capability of the battery which is overcharged, then allowed to stand is increased, and charge and operation of the battery are made steady to increase reliability. |  | IT8747578D FR2593643 JP62176069 DE3702516 | JP55111079 | JP2060074
144 | 发明 | 未授权 | 8年 | CHARGING METHOD OF LEAD STORAGE BATTERY 充电方法，用于铅蓄电池 | JP20030383150 | 2003年10月08日 | JP2005116493A，20050428 | 2005年04月28日 | MASE SHUNZO（JP） KOZAWA AKIYA（JP） | KOZAWA AKIYA KUREO MANOIN WADA MAMORU MASE SHUNZO | JP20030383150，20031008 | H01M10/08 H01M10/44 | JP |  |  | 待解决的问题：向恢复一种铅蓄电池，其电池性能变质在短时间以及保持性能，用于长时间。 解决方法：脉冲电流被施加到铅蓄电池含有一组中至少一个，包括聚丙烯酸酯，聚丙烯酸酯，聚乙烯基，以及颗粒木质素电解液电荷体。 版权：（ c ）2005， JPO &amp ； ncipi &lt;P&gt;PROBLEM TO BE SOLVED: To recover a lead storage battery whose battery property is deteriorated in a short time and to maintain the property for a long time. &lt;P&gt;SOLUTION: A pulse current is applied to the lead storage battery containing at least one of a group comprising polyacrylic acid, polyacrylic ester, polyvinyl alcohol, and particulate lignin in an electrolyte to charge it. &lt;P&gt;COPYRIGHT: (C)2005,JPO&amp;NCIPI |  | JP2005116493 |  | WO2008041435
145 | 发明 | 失效 | 0年 | BATTERY STRUCTURE INCORPORATING CHLORINE SCAVENGER 电池结构，结合氯气清除剂 | USD3798069 | 1972年05月10日 | US3798069A，19740319 | 1974年03月19日 | BELL TELEPHONE LABOR INC（US） | BROADHEAD J | US19720251921，19720510 | H01M10/06 H01M10/52 | US |  |  | A lead-acid battery is described which incorporates a chlorine scavenger which converts molecular or ionic chlorine to an organic chloride which is inert and does not interfere with the electrochemical process of battery operation. Organic compounds which are useful as chlorine scavengers contain a multiple carbon-to-carbon bond and contain a polar group to make the scavenger substance soluble in the electrolyte. Chlorine scavenger material is especially useful in lead-acid batteries used primarily in the float condition, and/or where the battery is hermetically sealed. Scavenger material can be incorporated in the battery in a variety of ways as, for example, in the separator material. 铝酸电池组被进行了描述，其包括氯气清除剂，其将分子或离子氯气转换成有机氯化物，其是惰性以及并不可以干扰电化法电池操作。 有机化合物，其是，可用作氯气清除剂包含多碳-碳键以及包含极性基，使得清除剂物质可溶性在电解液。 氯气清除剂材料，尤其适用于铅酸蓄电池使用的主要在漂浮物上条件，和/或，其中电池被密封地密封的。 清除剂材料可合成一体的在电池多种方式，例如，，在分离器材料。 |  | US3798069 | GB389738 US2994626 US3462303 US3586539 | US4065606
146 | 发明 | 失效 | 0年 | 铅酸蓄电池 LEAD ACID BATTERY | JP20100218628 | 2010年09月29日 | JP2012074279A，20120412 | 2012年04月12日 | GS YUASA CORP（JP） |  | JP20100218628，20100929 | H01M10/08 H01M10/12 | JP |  |  | &lt;P&gt;PROBLEM TO BE SOLVED: To provide a lead acid battery having the same number of positive electrode plate as a negative electrode plate and an electrolyte containing an Al ion of 0.02 to 0.2 mol/L and a Li ion of 0.02 to 0.2 mol/L. &lt;P&gt;SOLUTION: The lead acid battery which maintains high rate discharge performance with acceptance of regenerative charging to be improved is provided. &lt;P&gt;COPYRIGHT: (C)2012,JPO&amp;INPIT 待解决的问题：向提供铅酸蓄电池，具有相同数量阳极板作为负极板以及电解液含有 Al 离子0.02到 0.2m ol / l 以及锂离子0.02到 0.2m ol / l 。 解决方法：铅酸蓄电池，其保持高速率放电性能随着接受再生充电而提高被提供。 版权：（ c ）2012， JPO &amp ； inpit |  | JP2012074279 | JP2003346790 JP2004087248 JP2008243487 JP2008243493 JPH07192751 WO2007036979 | WO2012150673 | 2013年02月20日 JP_A621 written request for application examination （申请审查的书面请求） 2014年01月29日 JP_A977 report on retrieval （就检索作报告） 2014年02月07日 JP_A131 notification of reasons for refusal （驳回原因通知）
147 | 发明 | 未授权 | 0年 | ELECTRODE PLATE FOR LEAD-ACID BATTERY AND ITS MANUFACTURE 电极板铝酸电池组以及制造 | JP19950098278 | 1995年04月24日 | JP8293303A，19961105 | 1996年11月05日 | MATSUSHITA ELECTRIC IND CO LTD（JP） | TAKAHASHI KATSUHIRO HATANAKA TAKESHI NITTA YOSHIAKI KONDO SHIGEO | JP19950098278，19950424 | H01M4/62 H01M4/14 H01M4/20 | JP |  |  | 目的：制造电极板铝酸电池组优异于电压特性以及活性材料利用率通过施加活性材料到受电器形成二氧化铅在表面上，，然后形成导电聚合物层上二氧化铅表面。 构成：活性材料2被施加到表面受电器1包括铅或铅合金构成电极板，电极板化学地转换，以生成二氧化铅3部分表面活性材料2，以及其单侧式端电气地持续进行到受电器1。 电极板无电镀浸溶液含有导电性聚合的单体（吡咯等）或其低聚物，以生成导电聚合物膜4表面上二氧化铅3，以及其单侧式端电气地持续进行到受电器1。 由于导电聚合物膜4产生呈静脉的形式沿二氧化铅层3，通道硫酸不阻塞，以及电流集效率可改善。 PURPOSE: To manufacture an electrode plate for lead-acid battery excellent in voltage characteristic and active material utilizing ratio by applying an active material onto a current collector to form lead dioxide on the surface, and then forming a conductive polymer layer on the lead dioxide surface. CONSTITUTION: An active material 2 is applied to the surface of a current collector 1 consisting of lead or a lead alloy to constitute an electrode plate, this electrode plate is chemically converted to generate lead dioxide 3 on the partial surface of the active material 2, and its one-side end is electrically continued to the current collector 1. This electrode plate is electrolessly dipped in a solution containing a conductive polymeric monomer (pyrrole or the like) or its low polymer to generate a conductive polymer film 4 on the surface of the lead dioxide 3, and its one-side end is electrically continued to the current collector 1. Since the conductive polymer film 4 is generated in venous form along the lead dioxide layer 3, the passage of sulfuric acid is never obstructed, and current collecting efficiency can be improved. |  | JP8293303 |  | EP1261049
148 | 发明 | 有效 | 3年 | 制造电极板铝酸电池组以及铝酸电池组，利用电极板 MANUFACTURE OF ELECTRODE PLATE FOR LEAD-ACID BATTERY AND LEAD-ACID BATTERY USING THE ELECTRODE PLATE | JP19980062798 | 1998年03月13日 | JP11260374A，19990924 JP4066496B2，20080326 | 1999年09月24日 | MATSUSHITA ELECTRIC IND CO LTD（JP） | NAKAYAMA TAKURO IDE MASAYUKI INOUE TOSHIHIRO FUKUDA SADAO | JP19980062798，19980313 | H01M4/74 H01M4/68 H01M10/06 | JP |  |  | PROBLEM TO BE SOLVED: To enhance the overdischarge resistant characteristics of a lead-acid battery by using an expanded grid having superior trickle life characteristics. SOLUTION: The surface layer of a recrystallized structure having a thickness equivalent to 30% or less of the thickness of the grid is formed on the surface of an expanded grid made of a lead alloy containing 1.2 wt.% or more tin, an active material is retained in the expanded grid to form an electrode plate. By using the electrode plate, trickle life I and the capacity recovering rate II can be improved as shown by lead-acid batteries B, C, D, and E. 待解决的问题：向增强过放电耐特性铝酸电池组，通过利用扩展网格，具有优异细微寿命特性。 解决方法：的表层再结晶结构，具有厚度相当于30％或小于厚度网格表面上形成扩展网格制作自铅合金含有1.2重量百分比或更多锡，活性材料保持呈扩展栅格的形式电极板。 ，通过利用电极板中，细微寿命 i 以及容量回收率 ii 可以提高如铅酸蓄电池 b ， c ， d ，以及 e。 |  | JP11260374 |  | JP2002134117 | 2005年02月21日 JP_A977 report on retrieval （就检索作报告） 2005年06月28日 JP_RD01 notification of change of attorney （代理人变更的通知） 2006年09月06日 JP_A131 notification of reasons for refusal （驳回原因通知） 2006年09月16日 JP_A521 written amendment （书面修正） 2007年12月14日 JP_TRDD decision of grant or rejection written （授权或书面驳回的决定） 2007年12月19日 JP_A01 written decision to grant a patent or to grant a registration (utility model) （授予专利或授予登记（实用新型）的书面决定） 2008年01月17日 JP_A61 first payment of annual fees (during grant procedure) （年费的第一次缴纳（在授予程序中）） 2008年01月18日 JP_FPAY renewal fee payment （缴纳续展费） 2008年01月21日 JP_FPAY renewal fee payment （缴纳续展费） 2011年01月06日 JP_FPAY renewal fee payment （缴纳续展费） 2011年01月11日 JP_FPAY renewal fee payment （缴纳续展费） 2012年01月10日 JP_FPAY renewal fee payment （缴纳续展费） 2012年12月27日 JP_FPAY renewal fee payment （缴纳续展费） 2013年02月05日 JP_FPAY renewal fee payment （缴纳续展费）
149 | 发明 | 失效 | 0年 | Method for producing lead oxide | US19620235316 | 1962年11月05日 | US3244563A，19660405 | 1966年04月05日 | NAT LEAD CO（US） | COPPERSMITH FREDERICK M VAHRENKAMP GEORGE J | US19610089735，19610216 US19620235316，19621105 | H01M4/57 | US |  |  | A battery oxide product consisting of a mixture of at least 38% by weight of metallic lead particles which are flat in shape with an average thickness of 1-1.5 microns, and finely divided lithage of which 5-15% in the orthorhombic form and the balance in tetragonal crystal form, and having an acid absorption of at least 180 and an average density of 18-22, is produced by introducing a stream of air into the lower portion of a modified Barton oxide pot just above the stirrer, feeding molten lead into the pot in a continuous stream at a sufficiently low rate to maintain the pot temperature below the melting-point of lead, vigorously agitating the pot contents while directing said contents against a large fixed baffle, carrying off the product from the pot through an elongated uptake, and returning, &lt;PICT:0966925/C1/1&gt; by virtue of the dimensions of the uptake, the larger heavier particles to the pot for further oxidation. Molten lead is introduced into the pot 25 via lead 15 and lip 31, the heat under the pot is then turned off and the stirrer 12 is started rotating and the suction fan is turned on. Each time one arm of the stirrer 12 comes around it throws the load of the pot violently against the baffle 23 which causes the material in the pot to be broken up into very fine particles. The flow of air from the inlet 16 through the pot and out through the uptake 17 serves three different functions. It supplies the oxygen needed to oxidize lead to lead oxide; it acts as a conveyer to carry the product out of the pot, through uptake 17 to settling chamber 18; and it exerts a substantial cooling effect on the pot and its contents. Although the operation is started with molten lead the mass of material in the pot is soon converted to a dross which is maintained in the oxide pot throughout the operation by means of the particle-size classification system provided by the operation of the uptake 17, whereby larger over-size particles are returned to the pot for further oxidation and size reduction and the desirable size particles are recovered in the settling chamber 18. U.S.A. Specification 2,235,487 is referred to. |  | BE624159 GB966925 DE1209179B US3244563 | US1770777 US1913391 US2235487 US2380096 US2383220 US846444 | US3765943 | 1981年05月13日 US_AS assignment （转让）
150 | 发明 | 失效 | 0年 | Improvements in and connected with electric batteries | GB19350031471 | 1935年11月13日 | GB458529A，19361222 | 1936年12月22日 | COMP GENERALE ELECTRICITE（GB） |  | DEX458529，19350114 | H01M12/06 | GB |  |  | 458,529. Batteries. COMPAGNIE GENERALE D'ELECTRICITE, 54; Rue la Boetie, Paris. Nov. 13, 1935, No. 31471. Convention date, Jan. 14. [Class 53] The positive electrode consists of a grid, per forated plate &amp;c. E o carbon or unattackable metal supported on a porous diaphragm D o wood, rubber, glass woo spun quartz, asbestos &amp;c. carried on a float C in an ammoniaca electrolyte G. The plate E is covered with a layer H consisting of an oxide or salt of lead or of ferric oxide or hydrate which is in contact with the air and with the electrolyte through the capillarity of the diaphragm D. The negative electrode B may be of zinc, magnesium or aluminium. In an example, the plate E is covered with lead sulphate and the electrolyte consists of a solution of ammonium. sulphate. In another example lead chloride is used with a solution of ammonium chloride and in another lead oxide and a solution of ammonium sulphate or chloride. When the acid radical of the electrolyte is the same as that of the salt constituting the layer H the latter is regenerated after having been reduced during the operation of the battery. When ferric oxide is used this may be precipitated in the pores of the carbon plate E by impregnating the latter with a ferric salt and treating it with an alkaline solution. |  | FR798910 GB458529 |  | EP0173121
151 | 发明 | 未授权 | 12年 | RESTART SUPPORT DEVICE 重启动支撑装置 | JP20070062435 | 2007年03月12日 | JP2008180207A，20080807 | 2008年08月07日 | AUTO NETWORK GIJUTSU KENKYUSHO（JP） SUMITOMO WIRING SYSTEMS（JP） SUMITOMO ELECTRIC INDUSTRIES（JP） | MATSUURA TAKAHIRO | JP20060348086，20061225 JP20070062435，20070312 | F02N11/08 B60R16/033 B60R16/04 H01M10/44 H02J7/34 | JP |  |  | &lt;P&gt;PROBLEM TO BE SOLVED: To provide a restart support device wherein a starter is capable of restarting an engine in a short period of time when the starter failes to start the engine. &lt;P&gt;SOLUTION: When start of the engine E by the starter 40 is failed, a DC/DC converter 13 is switched to a step-down side for a first time period (for example, for five minutes) and a lead acid battery 11 is charged by stepping down the voltage of electric power output from a lithium battery 12. After charging the lead acid battery 11 for the first time period, within a second time period(for five minutes) when an open voltage value of the lead acid battery 11 is rising temporarily by charging polarization, a driver is noticed to switch on an ignition key IG. Then, the engine E is started by the starter 40 operated by switching on the ignition key IG. &lt;P&gt;COPYRIGHT: (C)2008,JPO&amp;INPIT 待解决的问题：向提供重启动支撑装置其中一起动器，能够重启动发动机在短时间当起动器 failes 开始发动机。 解决方法：当开始发动机 e 被起动器40失败，一直流对直流转换器13切换到低压侧第一时间段（例如，用于五分钟）以及铅酸蓄电池11被充电，通过降低电压电能输出从锂电池的12。 充电后铅酸蓄电池11第一次周期，在一种第二次周期（，用于五分钟）当开路电压值铅酸蓄电池11是上升暂时通过充极化，驱动器被靠接通点火键 ig 。 然后，发动机 e 开始被起动器40操作接入点火钥匙 ig 。 版权：（ c ）2008， JPO &amp ； inpit |  | JP2008180207 |  | JP2013502536
152 | 发明 | 失效 | 0年 | 铝酸电池组 LEAD-ACID BATTERY | JP20070050986 | 2007年03月01日 | JP2008218065A，20080918 | 2008年09月18日 | MATSUSHITA ELECTRIC IND CO LTD（JP） | MURATA YOSHIHIRO HASEGAWA MIKITO KAZAMA TAKESHI | JP20070050986，20070301 | H01M10/12 H01M2/02 H01M2/18 | JP |  |  | &lt;P&gt;PROBLEM TO BE SOLVED: To solve a problem of a known structure to fix an electrode plate group to a battery container with a synthetic resin reinforcing member to improve vibration resistance of a lead-acid battery that it is difficult to separate the battery container from the electrode plate group when recycling a used battery and the battery is inferior in recycling property. &lt;P&gt;SOLUTION: About separator ribs provided at a bag-like separator facing a battery container inner wall and battery container ribs provided at the battery container inner wall, a pair of separator ribs separated by a distance B (mm) are provided inside the pair of battery container ribs separated by a distance A (mm) or the pair of separator ribs separated by a distance D (mm) are provided outside the pair of battery container ribs separated by a distance C (mm) so that a difference (A-B) of the distance A (mm) and the distance B (mm) or a difference (D-C) of the distance D (mm) and the distance C (mm) becomes equal to or shorter than 3.0 mm. &lt;P&gt;COPYRIGHT: (C)2008,JPO&amp;INPIT 待解决的问题：向解决问题已知结构来固定电极板组到电池溶器随着人造树脂加强构件提高振动电阻铝酸电池组难而分离电池溶器和电极板组当再循环使用的电池以及电池差循环性能。 解决方法： 约分离器肋设置在袋状分离器面对电池溶器内壁以及电池溶器肋设置在电池溶器内壁， 一对分离器肋相距 b （ mm ）被提供内对电池溶器肋相距的（ mm ）或该对分离器肋相距 d （ mm ）被提供外对电池溶器肋相距 c （ mm ），以便差异（ a-b ）距离的（ mm ）距离以及 b （ mm ）或差异（ d-c ）距离 d （ mm ）距离以及 c （ mm ）变成等于或较短比 3.0m m 。 版权：（ c ）2008， JPO &amp ； inpit |  | JP2008218065 | JP2003338273 JPS646380 | JP2010160956 | 2010年02月19日 JP_A621 written request for application examination （申请审查的书面请求） 2010年03月13日 JP_RD01 notification of change of attorney （代理人变更的通知） 2012年08月21日 JP_A977 report on retrieval （就检索作报告） 2012年08月29日 JP_A131 notification of reasons for refusal （驳回原因通知） 2012年09月12日 JP_A521 written amendment （书面修正） 2012年11月07日 JP_A02 decision of refusal （驳回决定）
153 | 发明 | 未授权 | 9年 | 铝酸电池组 LEAD-ACID BATTERY | JP20040142041 | 2004年05月12日 | JP2005327491A，20051124 | 2005年11月24日 | MATSUSHITA ELECTRIC IND CO LTD（JP） | YOSHIMURA TSUNENORI YONEMURA KOICHI KUREMATSU MICHIO SUGIE KAZUHIRO | JP20040142041，20040512 | H01M4/68 H01M4/14 H01M10/06 | JP |  |  | &lt;P&gt;PROBLEM TO BE SOLVED: To provide a lead-acid battery suppressing the corrosion of a negative grid lug and having a long life and high reliability in the lead-acid battery for an automobile having high-using frequency in a low-SOC region used for an idle stop car, a regenerative braking system car, or the like. &lt;P&gt;SOLUTION: The lead-acid battery is composed of a positive plate comprising a positive grid containing no Sb and a negative plate comprising a negative grid containing no Sb and formed with a negative electrode surface layer containing Sb in at least a part on the surface coming in contact with a negative active material, and by limiting the amount of the negative active material containing Sb on the negative electrode surface layer to 0.4-0.6 ppm, deep discharge characteristics under high temperature environment can dramatically be enhanced. &lt;P&gt;COPYRIGHT: (C)2006,JPO&amp;NCIPI 待解决的问题：向提供铝酸电池组腐蚀的抑制负网格耳以及，具有长寿命以及中高可靠性铝酸电池组汽车，具有高-使用频率低 SOC 区域用于空转停止车，再生制动系统车等。 解决方法： 铝酸电池组包括阳极板，包括正网格不含有 Sb 以及负极板，包括负网格不含有 Sb 以及形成具有负极表层含有 Sb 至少一部分表面上来接触负活性材料，以及通过限制量负极活性材料含有 Sb 上负极表层0.4-0.6百万分之一， 深流量特性下高温环境可以急剧被增强。 版权：（ c ）2006， JPO &amp ； ncipi |  | JP2005327491 |  | JP2010113933
154 | 发明 | 有效 | 9年 | LEAD-ACID BATTERY 铝酸电池组 | JP20040133435 | 2004年04月28日 | JP2005317331A，20051110 JP4364054B2，20091111 | 2005年11月10日 | FURUKAWA BATTERY CO LTD（JP） | FURUKAWA ATSUSHI MONMA DAISUKE | JP20040133435，20040428 | H01M4/68 H01M4/62 H01M10/08 | JP |  |  | &lt;P&gt;PROBLEM TO BE SOLVED: To provide a lead-acid battery having a long service life and an excellent capacity recovery property, and using a Pb-Ca-based alloy substrate for a positive electrode. &lt;P&gt;SOLUTION: This lead-acid battery is so structured that 0.005-0.5 mass% of Sb is included in at least a part of a surface of a positive electrode substrate formed of a Pb-Ca-based alloy or/and an active material filled in the positive electrode substrate; and 2-50 mass% of Al is included in an electrolyte in terms of sulfate. Alternatively, the lead-acid battery is so structured that 0.005-0.5 mass% of Sb is included in at least a part of a surface of the positive electrode substrate formed of a Pb-Ca-based alloy or/and an active material filled in the positive electrode substrate; 0.005-1.0 mass% of Sn is included therein; and 2-50 mass% of Al is included in an electrolyte in terms of sulfate. &lt;P&gt;COPYRIGHT: (C)2006,JPO&amp;NCIPI 待解决的问题：向提供铝酸电池组，具有使用寿命长以及优异容量恢复性能，以及，利用一种 pb - Ca -基于合金衬底，用于阳极。 解决方法：这铝酸电池组构造的0.005-0.5质量百分数 of Sb 至少包含在一部分表面阳极形成的衬底的 pb - Ca -基于合金或者/以及活性材料填充的中阳极衬底，而且2-50质量百分数 of Al 包括在电解液换算成硫酸根。 二者择一地，该铝酸电池组构造的0.005-0.5质量百分数 of Sb 至少包含在一部分表面阳极形成的衬底的 pb - Ca -基于合金或者/以及活性材料填充的中阳极衬底；0.005-1.0质量百分数 of Sn 包括在其中，而且2-50质量百分数 of Al 包括在电解液换算成硫酸根。 版权：（ c ）2006， JPO &amp ； ncipi |  | JP2005317331 |  | JP2008243606 | 2008年01月29日 JP_A977 report on retrieval （就检索作报告） 2008年03月05日 JP_A131 notification of reasons for refusal （驳回原因通知） 2008年04月03日 JP_A521 written amendment （书面修正） 2009年08月07日 JP_TRDD decision of grant or rejection written （授权或书面驳回的决定） 2009年08月19日 JP_A01 written decision to grant a patent or to grant a registration (utility model) （授予专利或授予登记（实用新型）的书面决定） 2009年08月20日 JP_A01 written decision to grant a patent or to grant a registration (utility model) （授予专利或授予登记（实用新型）的书面决定） 2009年08月27日 JP_A61 first payment of annual fees (during grant procedure) （年费的第一次缴纳（在授予程序中）） 2009年08月28日 JP_FPAY renewal fee payment （缴纳续展费） 2009年08月28日 JP_R150 certificate of patent (=grant) or registration of utility model （专利证书（=授权）或登记实用新型） 2012年07月26日 JP_FPAY renewal fee payment （缴纳续展费） 2012年11月06日 JP_FPAY renewal fee payment （缴纳续展费）
155 | 发明 | 失效 | 0年 | QUALITY DETERMINATION METHOD FOR LEAD-ACID STORAGE BATTERY AND CHARGING DEVICE FOR LEAD-ACID BATTERY 质量测定方法，用于铅酸蓄电池以及装料设备，用于铝酸电池组 | JP19980329962 | 1998年11月19日 | JP2000156250A，20000606 | 2000年06月06日 | JAPAN STORAGE BATTERY CO LTD（JP） | HORI TAKAHIRO NISHIO FUMIO FUKAO YASUBUMI KAJIMURA MASATOSHI YAMAMOTO KAZUYA | JP19980329962，19981119 | H02J7/00 G01R31/36 H01M10/44 H01M10/48 | JP |  |  | PROBLEM TO BE SOLVED: To improve quality determination accuracy relating to the startup perfor mance of a lead-acid battery by performing charging to the battery to determine whether it is good or not by means of a charging voltage and a charging current, and then by discharging the battery brought into a charged state by the charging operation to perform the determination of a good or bad state by means of the dis charge voltage. SOLUTION: A charger is connected to a battery, and a power switch 1 is turned on. Thereafter, when the type of the battery is set by a battery type selection switch 2, and a charge starting switch 3 is turned on, a storage battery open voltage and a battery temperature are measured and the charging is started. When the type, the open voltage and the temperature of the battery are determined, each threshold value, a charging current and a discharging current are set by an IC. The storage battery that is determined to be good by the charging system is then discharged, and performance determination in the discharging system is performed. The discharging in this case is carried out within a short period of time so that the charged electricity is prevented from being wasted. The determination is previously set depending on the type of the battery, and the battery having a value larger than the threshold value corrected according to the battery temperature is determined to be good. 待解决的问题：改进质量测定准确度，涉及启动性能 mance 的铝酸电池组通过进行充电与电池确定无论是好还是不可以借助于充电电压以及充电电流，，然后通过排电池带入的充电状态通过充电操作执行确定好或不好状态借助于不电荷电势。 解决方法：充电器连接至电池，以及电力开关1被打开。 其后，当这种蓄电池设置由电池式选择开关2，以及电荷起动开关3被打开，蓄电池开路电压以及电池温度测量的以及收费开始。 当类型，开电压以及温度电池确定，每界限值，一充电电流以及放电电流设置 IC 。 蓄电池已确定好由装料系统是然后排出，以及性能确定排放系统被进行。 放电此时被进行在短期内，以便带电电预防了从浪费。 确定先前设置取决这种电池、以及电池，具有值大于界限值校正根据电池温度确定好。 |  | JP2000156250 |  | JP2008103196 | 2008年05月16日 JP_A977 report on retrieval （就检索作报告） 2008年10月23日 JP_A131 notification of reasons for refusal （驳回原因通知） 2009年03月05日 JP_A02 decision of refusal （驳回决定）
156 | 发明 | 失效 | 0年 | WATER HEATER | JP19820049154 | 1982年03月29日 | JP58168839A，19831005 JP62042222B，19870907 JP1439621C，19880519 | 1983年10月05日 | GASSTAR KK（JP） | ENOMOTO MASANORI KAWASAKI HARUO | JP19820049154，19820329 | F24H9/00 C02F1/66 F24H8/00 | JP |  |  | PURPOSE:To realize a water heater providing a non-pollusion effect by a method wherein a sewage water treatment device in which a certain acid drain is improved substantially to a neutral water quality and some noxious substances generated by the drain are removed is installed in the midway of the discharging passage downstream of the drain recovery device. CONSTITUTION:In a water heater provided with a waste heat recovery type heat exchanger 9 and a recovery device 10a for recovering some drains generated in the heat exchanger, a discharged water processing device 11 is installed in the midway of the discharging passage 12 downstream of the drain recvoery device 10a. With this device 11, the drain entered from the inlet of the casing 13 rises up in a clearance between the anode 15 and cathode 16 in the battery cell 14 and during this movement, a hydrogen ion concentration in the water is improved from more than about pH 5.8 to less than about 8.6 and at the same time some noxious substances such as lead and copper are removed, thereafter the water is overflowed and sent to the filter chamber 18 and then such floating type deposits as copper hydroxide or lead hydroxide are filtered by a filter paper 17. |  | JP58168839 | JP56168055 | JP59172945U
157 | 发明 | 有效 | 9年 | LEAD-ACID STORAGE BATTERY 铅酸蓄电池 | JP20040248061 | 2004年08月27日 | JP2006066252A，20060309 JP4904674B2，20120328 | 2006年03月09日 | MATSUSHITA ELECTRIC IND CO LTD（JP） | SUGIE KAZUHIRO SHIMODA KAZUHIKO IWASAKI SHINICHI | JP20040248061，20040827 | H01M10/06 H01M2/18 H01M4/14 H01M4/62 H01M4/74 | JP |  |  | 待解决的问题：向提供铅酸蓄电池，其便宜以及，适合于空转停止车辆以及再生制动器系统车辆其中深度放电寿命特性改进提高计费接收负极中。 解决方法： 这是铅酸蓄电池，其具有阳极以及负极包括阳极栅极以及负极栅，其不要包含 Sb ，以及袋状分离器以盖负极板、以及其中整个面极板面阳极以及负极片浸泡于电解溶液， 以及其中1.0到 30m 百万分之一 of Sb 容纳在负极活性材料，以及膨胀网格使用的为负极网格。 版权：（ c ）2006， JPO &amp ； ncipi &lt;P&gt;PROBLEM TO BE SOLVED: To provide a lead-acid storage battery which is inexpensive and suitable for an idling stop vehicle and a regenerative brake system vehicle in which deep discharge lifetime characteristics are improved by improving charging reception in the negative electrode. ?&lt;P&gt;SOLUTION: This is the lead-acid storage battery which is provided with the positive electrode and the negative electrode composed of a positive electrode grid and a negative electrode grid which do not contain Sb, and a bag-like separator to cover the negative electrode plate, and in which the whole face of the electrode plate face of the positive electrode and the negative electrode plate is immersed in an electrolytic solution, and in which 1.0 to 30 ppm of Sb is contained in a negative electrode active material, and an expand grid is used as the negative electrode grid. ?&lt;P&gt;COPYRIGHT: (C)2006,JPO&amp;NCIPI ? |  | JP2006066252 | JP2000195541 JP2001229959 JP2003338312 JP2003346888 JP2003346913 JP2004178834 JPH09283137 JPS61128465 | WO2013031263 | 2007年08月09日 JP_A621 written request for application examination （申请审查的书面请求） 2007年09月13日 JP_RD01 notification of change of attorney （代理人变更的通知） 2009年11月21日 JP_RD01 notification of change of attorney （代理人变更的通知） 2010年10月27日 JP_A131 notification of reasons for refusal （驳回原因通知） 2010年11月27日 JP_A521 written amendment （书面修正） 2011年08月10日 JP_A02 decision of refusal （驳回决定） 2011年09月28日 JP_A521 written amendment （书面修正） 2011年10月12日 JP_A911 transfer of reconsideration by examiner before appeal (zenchi) （上诉前审查员转移再审） 2011年12月05日 JP_TRDD decision of grant or rejection written （授权或书面驳回的决定） 2011年12月14日 JP_A01 written decision to grant a patent or to grant a registration (utility model) （授予专利或授予登记（实用新型）的书面决定） 2011年12月15日 JP_A01 written decision to grant a patent or to grant a registration (utility model) （授予专利或授予登记（实用新型）的书面决定） 2012年01月16日 JP_A61 first payment of annual fees (during grant procedure) （年费的第一次缴纳（在授予程序中）） 2012年01月20日 JP_FPAY renewal fee payment （缴纳续展费） 2012年01月23日 JP_FPAY renewal fee payment （缴纳续展费）
158 | 发明 | 未授权 | 14年 | SUBCRITICAL AMOUNT RECESSIVE PLUTONIUM HEATING SOURCE NaS MODULE STORAGE BATTERY POWER SOURCE DRIVING ELECTRIC VEHICLE 缓量隐形钚热源 Na 模块蓄电池电源驾驶电瓶车 | JP20090206679 | 2009年09月08日 | JP2011060477A，20110324 | 2011年03月24日 | SHIRAKAWA TOSHIHISA（JP） | SHIRAKAWA TOSHIHISA | JP20090206679，20090908 | H01M10/50 B60L11/18 G21D9/00 G21H3/00 H01M2/10 H01M10/39 H01M10/44 | JP |  |  | &lt;P&gt;PROBLEM TO BE SOLVED: To solve a problem as to what should be used as a clean high temperature heat source to keep an operating temperature high and what structure should be used for a storage battery for an electric vehicle with a drastic load variation, though an NaS storage battery exhibits a high performance. &lt;P&gt;SOLUTION: As the high temperature heat source of the NaS storage battery, a subcritical amount of recessive Pu is used. A main travel storage battery of the electric vehicle depends on discharge from the NaS storage battery. The charging and discharging with the load variation (further discharging during acceleration, charging by recovery power due to an electric brake during deceleration) depend on a normal temperature-operating auxiliary storage battery such as a lead-acid battery with a long cycle life and being inexpensive. &lt;P&gt;COPYRIGHT: (C)2011,JPO&amp;INPIT 待解决的问题：向解决一种问题什么应该使用的作为清洁高温炉次源保持运行温度高以及什么结构应该用于蓄电池，用于电瓶车与急剧负载变动，虽然 Na 蓄电池表现出高性能。 解决方法：作为高温炉次源 Na 蓄电池，一缓量隐形 PU 是使用的。 主行程蓄电池的电瓶车取决于放电从 Na 蓄电池。 充电以及排与负载变动（进一步排加速期间，充电回收功率由于电气制动器期间减速）取决于正常温度操作辅助存储器电池例如一铝酸电池组与长周期寿命以及被廉价。 版权：（ c ）2011， JPO &amp ； inpit |  | JP2011060477 |  | WO2013099346
159 | 发明 | 未授权 | 3年 | 电池瓶形成中-盒聚集铝酸电池组，以及装置为此 BATTERY JAR FORMATION OF IN-BOX AGGREGATED LEAD-ACID BATTERY, AND DEVICE THEREFOR | JP19980160259 | 1998年06月09日 | JP11354149A，19991224 | 1999年12月24日 | YUASA BATTERY CO LTD（JP） | TAKAMA TETSUO | JP19980160259，19980609 | H01M10/12 H01M4/22 | JP |  |  | PROBLEM TO BE SOLVED: To eliminate waste of cooling water, and to conduct battery jar formation by simple working. SOLUTION: An opening part 6 of one end of a discharge conduit 5 is mounted on a discharge port 4 of an in-box aggregated lead-acid battery 1 in which plural unit cells 2 are stored inside a box 3 having at least a bottom wall comprising metal and having the discharge port 4 in the bottom wall, then cooling water 14 is injected into the box 3, and battery jar formation for the lead-acid battery 1 is carried out while discharging the cooling water 14 from the other end opening part 12 of the discharge conduit 5. This device of the present invention has a flange 7 provided with a magnet 8 in the one end opening part 6 in the conduit 5, and the flange 7 is attracted in a periphery of the discharge port 4 to communicate the port 4 with the opening part 6. 待解决的问题：向消除废料冷却水，以及进行电池瓶形成加工简便。 解决方法： 开口部6一端排放导管5安装上出料口4中-盒聚集铝酸电池组1其中多单胞2存储在箱3，具有至少底壁，包括金属以及，具有出料口4底壁，然后冷却水14注入到盒3， 以及电池瓶形成的铝酸电池组1被进行同时排冷却水14从其它下口部12排放导管5。 这装置本发明具有一法兰7具有磁体8一个下口部6在导管5，以及法兰7是吸引周围出料口4到通信端口4开口部分6。 |  | JP11354149 |  | WO2004102691
160 | 发明 | 失效 | 0年 | 内阻抗测量装置铅酸蓄电池 INTERNAL IMPEDANCE MEASURING DEVICE FOR LEAD-ACID STORAGE BATTERY | JP19900132477 | 1990年05月24日 | JP4027885A，19920130 JP2658502B2，19970930 | 1992年01月30日 | SHIN KOBE ELECTRIC MACHINERY（JP） | YAMAGUCHI KOJI KUDO AKIHIKO HIRONAKA KENSUKE | JP19900132477，19900524 | G01R31/36 | JP |  |  | PURPOSE:To obtain an internal impedance measuring device for a lead-acid storage battery free from erroneous operations by setting the output voltage of alternating current path at a proper voltage automatically corresponding to the voltage of a battery being measured. CONSTITUTION:A voltage detection controller 2 automatically detects the voltage of a lead-acid storage battery 3 being measured and outputs control signals corresponding to the voltage. In the controller 2 is memorized in advance the relation between the battery voltage and proper impression voltage so that it outputs control signals indicating a proper impression voltage for every input of detected voltage. When alternating current is being given to the battery 3, the controller 2 does not function for detection. A variable voltage direct current source 4 outputs slightly higher direct current voltage than the voltage of battery 3 to an alternating current path 5 according to the control signals output from the controller 2. The current path 5 having an inverter circuit 4 capable of frequency control converts the direct current voltage to an alternating current voltage with a determined frequency and outputs proper alternating current voltage corresponding to the voltage of the battery 3. An alternating current voltage detecter 6 detects the alternating current voltage caused between measuring electrodes of the battery 3. An anode and a cathode are usually used for the measuring electrodes. 目的：为了获得内阻抗测量装置铅酸蓄电池不含错误操作通过设定输出交流电压路径以适当电压自动地对应于电压电池测量的。 构成：电压检测控制器2自动地检测电压铅酸蓄电池3测量的以及输出控制信号对应于电压。 中控制器2存储预先关系电池组电压以及适当感电压，以便它输出控制信号指示一种适当感电压，用于每个输入检测电压。 当交流电给予电池3，控制器2并“非”功能用于检测。 可变电压直流电源4输出稍高直流电压比电压电池3到交流路径5根据控制信号输出从控制器2。 电流路径5，具有反演电路4，能够变频控制将直流电压到交羚压确定的频率以及输出适当交羚压对应于电池电压3。 交羚压探测器6检测交羚压之间引起测量电极电池3。 阳极以及阴极通常用于测量电极。 |  | JP4027885 |  | WO2005054879 | 2005年12月01日 JP_S531 written request for registration of change of domicile （书面请求登记住所变更） 2005年12月27日 JP_R360 written notification for declining of transfer of rights （放弃权利转移的书面通知） 2006年02月13日 JP_R370 written measure of declining of transfer procedure （放弃转移程序的书面措施） 2006年03月14日 JP_S531 written request for registration of change of domicile （书面请求登记住所变更） 2006年03月23日 JP_R350 written notification of registration of transfer （转移登记的书面通知） 2006年06月06日 JP_LAPS
161 | 发明 | 失效 | 0年 | LEAD DIOXIDE BATTERY PLATES | GBD1340914 | 1971年02月12日 | GB1340914A，19731219 | 1973年12月19日 | SECR DEFENCE（GB） |  | GB19710004527，19710212 | H01M4/02 | GB |  |  | 1340914 Electro-depositing lead dioxide DEFENCE SECRETARY OF STATE FOR 10 Feb 1972 [12 Feb 1971] 4527/71 Heading C7B [ Also in Division H1] A PbO 2 battery plate material comprises a metal substrate e. g. of Ni and an adhering PbO 2 coating electro-deposited thereon in a state of internal mechanical stress in excess of 5 tons per square inch of cross-sectional area of coating. The PbO 2 may be electro-deposited in a state of stress from a Pb(NO 3 ) 2 solution, e.g. containing stress-increasing organic compounds or having a pH between 3à6 and 4à0 with anodic C.D. between 5 and 100 ASF, or the state of stress may be induced after PbO 2 electro-deposition, e.g. by mechanical deformation,heating to up to 350?C and allowing to cool, or anodic treatment in a solution of lead acetate and NaNO 3 . The substrate may be degreased then anodically etched at 270 A/m 2 in 30% w/w H 2 SO 4 solution at 50?C for 15 minutes to increase adhesion of the PbO 2 deposit. During electro-deposition of PbO 2 on the anode substrate, Pb is deposited at the cathode e.g. of carbon; nitric acid produced is neutralized with litharge (PbO) to regenerate Pb(NO 3 ) 2 during recirculation of electrolyte. |  | GB1340914 |  | FR2571549 | 1974年05月01日 GB_PS patent sealed （保密专利） 1986年05月14日 GB_732 registration of transactions, instruments or events in the register (sect. 32/1977) （在登记簿中登记交易、法律文件或事件） 1992年03月11日 GB_PE20 patent expired after termination of 20 years （专利20年期限已满）
162 | 发明 | 未授权 | 8年 | STORAGE BATTERY REGENERANT, AND REGENERATION METHOD OF DETERIORATED STORAGE BATTERY USING IT 蓄电池再生剂，以及再生方法变质蓄电池，利用它 | JP20030294944 | 2003年08月19日 | JP2005063876A，20050310 | 2005年03月10日 | TANAKA YASUTAKA（JP） TAKAYAMA NOBUO（JP） | TAKAYAMA NOBUO | JP20030294944，20030819 | H01M10/06 H01M10/54 | JP |  |  | 待解决的问题：向建立一种技术，用于使再生蓄电池高性能，通过利用物质通常不可以使用的。 解决方法：这再生剂 of 一种变质铝酸电池组制备聚合物液体，用于板净化，一种矿石液，用于提升电压、以及一种碳液体，用于稳定放电。 版权：（ c ）2005， JPO &amp ； ncipi &lt;P&gt;PROBLEM TO BE SOLVED: To establish a technique for enabling the regeneration of a storage battery with high performance by using a substance conventionally not used. &lt;P&gt;SOLUTION: This regenerant of a deteriorated lead-acid battery is prepared with a polymer liquid for board cleaning, a mineral solution for raising a voltage, and a carbon liquid for stabilizing discharge. &lt;P&gt;COPYRIGHT: (C)2005,JPO&amp;NCIPI |  | JP2005063876 |  | JP2007335322
163 | 发明 | 失效 | 0年 | SEALED LEAD-ACID BATTERY | JP19910351461 | 1991年12月11日 | JP5166545A，19930702 | 1993年07月02日 | JAPAN STORAGE BATTERY CO LTD（JP） | NITTA EIJI | JP19910351461，19911211 | H01M10/48 | JP |  |  | PURPOSE:To provide a long-life sealed lead-acid battery equipped with a capacity sensor and resistant to deterioration even at high temperatures and high humidity by using a temperature sensor comprising optical fiber the surface of which is partially made porous. CONSTITUTION:Light sent from a light source 9 is transmitted through optical fiber 8 and reaches a moisture-sensitive portion 11. At the moisture-sensitive portion 11, when humidity is low, i.e., when the amount of water adsorbed is small, the light is not refracted outside but is reflected into the optical fiber and the amount of the transmitted light is not reduced; as the humidity increases, the amount of water adsorbed is increased and part of the transmitted light is refracted outside at an interface accordingly and its amount is reduced. The amount of the transmitted light is taken out at the other end of the optical fiber and input to a photoelectric transfer device 10. The amount of the transmitted light is converted as an electric signal into humidity and this value is immediately converted into sulfate concentration or battery capacity. |  | JP5166545 |  | EP2187472
164 | 发明 | 有效 | 13年 | VEHICLE POWER SUPPLY UNIT 车辆电源装置 | JP20080134686 | 2008年05月22日 | JP2009280096A，20091203 JP5154306B2，20130227 | 2009年12月03日 | FUJI HEAVY IND LTD（JP） | HOTTA YOSHIAKI | JP20080134686，20080522 | B60R16/03 B60R16/02 B60R16/033 F02N11/08 H01M10/44 H02J7/00 | JP |  |  | 待解决的问题：向执行早之间连接铝酸电池组以及电容器同时保护继电器之间设置铝酸电池组以及电容器至开始时操作电力系统车，以及改善频率再生以及增加改善的效果燃料消耗下有效利用电容器。 解决方法：当信号从起动开关表示在，电容器电压可变电容器以及电池组电压 vb 被检测（ s3 ， s4 ）以查若潜在和δ； V 之间电池以及电容器是界限值 vs 或更多（ s5 ）以及当关系和δ； V 和 Ge ； vs 找到，发电示值与电容器电压可变电容器被期望电压被给予一个交流发电机（选择）。 然后，当关系和δ； V ≤； vs 发现，继电器 ry 被打开（ s7 ）以改变交流发电机到通常发电控制（ s8 ）。 这样，早先之间连接电池以及电容器被实现同时保护继电器触点点，以及从而频率再生改进，以及改善的效果燃料消耗下有效利用电容器。 版权：（ c ）2010， JPO &amp ； inpit &lt;P&gt;PROBLEM TO BE SOLVED: To perform an earlier connection between a lead-acid battery and a capacitor while protecting a relay arranged between the lead-acid battery and the capacitor at the time of starting an operation of an electrical system of a vehicle, and to improve a frequency of regeneration and increase an effect of improvement of fuel consumption under an effective utilization of the capacitor. &lt;P&gt;SOLUTION: When a signal from a starting switch represents ON, a capacitor voltage Vc and a battery voltage Vb are detected (S3, S4) to check if a potential &Delta;V between the battery and the capacitor is a threshold value Vs or more (S5) and when a relation of &Delta;V&ge;Vs is found, a power generation indicating value with the capacitor voltage Vc being a desired voltage is given to an alternator (S6). Then, when a relation of &Delta;V&lt;Vs is found, a relay RY is turned on (S7) to change over the alternator to a usual power generation control (S8). With this arrangement, an earlier connection between the battery and the capacitor is achieved while protecting a relay contact point, and thereby a frequency of regeneration is improved, and an effect of improvement of fuel consumption under an effective utilization of the capacitor. &lt;P&gt;COPYRIGHT: (C)2010,JPO&amp;INPIT |  | JP2009280096 | JP2002247711 JP2004120866 JP2007028803 | JP2012149627 | 2011年03月25日 JP_A621 written request for application examination （申请审查的书面请求） 2012年10月19日 JP_A977 report on retrieval （就检索作报告） 2012年10月31日 JP_TRDD decision of grant or rejection written （授权或书面驳回的决定） 2012年11月07日 JP_A01 written decision to grant a patent or to grant a registration (utility model) （授予专利或授予登记（实用新型）的书面决定） 2012年12月13日 JP_A61 first payment of annual fees (during grant procedure) （年费的第一次缴纳（在授予程序中）） 2012年12月14日 JP_FPAY renewal fee payment （缴纳续展费） 2012年12月14日 JP_R150 certificate of patent (=grant) or registration of utility model （专利证书（=授权）或登记实用新型）
165 | 发明 | 失效 | 0年 | LEAD STORAGE BATTERY 铅蓄电池 | JP19830010347 | 1983年01月25日 | JP59138062A，19840808 | 1984年08月08日 | SHIN KOBE ELECTRIC MACHINERY（JP） | KOMAKI AKIO HIRAKAWA TAKESHI | JP19830010347，19830125 | H01M4/22 H01M4/23 | JP |  |  | PURPOSE:To improve the self discharge performance of a lead storage battery and its restorative performance after it is left to stand in an overdischarged state by subjecting the battery to initial charging after semi-formed plates are immersed in dilute sulfuric acid. CONSTITUTION:In constituting a sealed lead storage battery, a given amount of a positive active material paste is packed into a bass body made of an antimony-free alloy, then the thus obtained body is dried before being formed in a dilute acid of 1.100 specific gravity at a current density of 0.3A/cm&lt;2&gt; for 40hr. At this point, the porous layers of the positive plate are filled with gas and surfaces of the active material which are in contact with the porous layers contain lower oxides comprising PbOx (X&lt;2). After the above formation, the positive plate is released from formation wiring before being immersed in dilute sulfuric acid of 1.100 specific gravity contained in an immersion container at 40 deg.C for 48hr. During the time when the positive plate is left to stand in the formation container for 48hr, the positive plate is degassed, PbOx and PbO2 of course become in contact with dilute sulfuric acid and these compounds are both converted into PbSO4. After the end of the above immersion, the positive plate is either dried or washed before being dried to obtain a plate which is then used to assemble a battery. Then the initial charging of the battery is performed after electrolyte consisting of a given dilute sulfuric acid is poured into the battery so as to restore both reversible PbSO4 and highly nonreversible PbSO4 to PbO2. When the active material is once converted into PbO2 completely as above, PbO4 converted from PbO2 during the time when a completed battery is left to stand is full of reversibility, thereby improving restorative performance after self discharge. 目的：为了提高自动卸载性能铅蓄电池以及其回复后性能它静置处于 overdischarged 状态使电池最初充电后半形成板浸泡于稀硫酸。 constitution：in 构成密封的铅蓄电池，给定量正极活性材料膏装入低音体制作自锑-自由合金，然后这样获得体之前干燥形成稀酸 of 1.100比重，处于电流密度为 0.3a / cm ≤；2>；的 40hr 。 此时，所多孔层阳极板是填充的气体以及表面活性材料，其接触多孔层包含低价氧化物，包括 pbox （ x ≤；2）。 在上述形成之后，阳极板起从形成布线之前浸泡于稀硫酸1.100比重容纳在沉浸容器至40℃的用 48hr 。 期间当阳极板静置形成容器 48hr ，该阳极板是脱气， pbox 以及 pbo2 自然成为接触稀硫酸以及这些化合物都转换为 pbso4 。 在端上述浸渍之后，阳极板是任一干燥或洗涤在被干燥之前以得到板，其然后使用的汇编电池。 然后初始电池充电被进行后电解液包括给定稀硫酸注入电池，以便恢复两可逆 pbso4 以及高度地 nonreversible pbso4 以 pbo2 。 当活性材料一旦转换为 pbo2 完全地如上， pbo4 转换从 pbo2 期间当完成电池静置满可逆性，提高回复后性能自动卸载。 |  | JP59138062 |  | JP61142668
166 | 发明 | 失效 | 0年 | ENCLOSED LEAD BATTERY 封闭铅蓄电池 | JP19820157633 | 1982年09月09日 | JP59046771A，19840316 | 1984年03月16日 | MATSUSHITA ELECTRIC IND CO LTD（JP） | FURUYA SADAO KOBAYASHI YOSHIHIRO KOBAYASHI KENJI YASUDA HIROSHI | JP19820157633，19820909 | H01M10/10 H01M10/34 | JP |  |  | PURPOSE:To improve charge/discharge performance after overcharge and recovery capacity while to prevent overflow when forming the battery jar, by arranging acid-resistant porous material having liquid holding performance on the plate group. CONSTITUTION:Acid-resistant porous material 5 having liquid holding performance is arranged on a plate group 4 constructed with a positive pole plate 1, negative pole plate 2 and a separator 3 mainly composed of glass fiber. Said plate group 4 is inserted into a battery jar 8 then electrolyte or diluted sulfuric acid is injected throgh a liquid injection/discharge port 9 in the jar cover then an explosion-proof valve 10 made of rubber is fixed at the discharge port 9 to produce a small size enclosed lead battery. Consequently charge/discharge performance after over-discharge and recovery capacity are improved to prevent overflow when forming the battery jar. 目的：为了提高充放电性能在过充电以及回收容量同时防溢当形成电池瓶之后，通过排列酸-耐多孔材料，具有液体持有性能板基团。 constitution：acid -耐多孔材料5，具有液体持有性能排列在板上群4组建与阳极板1，负极板2以及分离器3主要包括玻璃纤维。 板群4插入电池瓶8然后电解液或的稀硫酸注入分别通过液体喷射/出料口9罐盖然后防爆的阀10制作自橡胶固定在出料口9产生小型封闭铅蓄电池。 因此充放电后性能过放电以及回收容量提高防溢当形成电池瓶。 |  | JP59046771 |  | JP60207263
167 | 发明 | 有效 | 1年 | SEALED LEAD-ACID BATTERY | JP19960030284 | 1996年02月19日 | JP9223502A，19970826 JPH09223502A，19970826 JP3658834B2，20050608 | 1997年08月26日 | MATSUSHITA ELECTRIC IND CO LTD（JP） | SANO AKIHIKO KOIKE KIICHI JINBO HIROYUKI | JP19960030284，19960219 | H01M4/74 H01M4/14 H01M10/06 | JP |  |  | PROBLEM TO BE SOLVED: To reduce the dispersion of the electrode plate thickness, and lessen the dispersion of high rate discharge capacity and trickle life by providing a portion where cut widths are changed and the sum of the widths of two continuing parts as nearly equal to the electrode plate thickness in a lead-acid battery grid body. SOLUTION: Since adjoining cut widths are joined at the node portions 2 to 11, the cross section thickness of the portion is nearly equal to the sum of the adjoining cut widths, the thickness of the node portions 4, 10, in which the adjoining cut widths are large, determine; the maximum thickness of the grid body. At a paste filling time against the grid body, a scraper is regulated by the node portion where the sum of the cut widths is maximum so that the dispersion of a filled amount of paste is little, and as the result, the dispersion of the thickness of a completed electrode plate is also little. |  | JPH09223502 |  | WO2012132476 | 2004年03月30日 JP_A977 report on retrieval （就检索作报告） 2004年07月28日 JP_A131 notification of reasons for refusal （驳回原因通知） 2004年09月10日 JP_A521 written amendment （书面修正） 2004年12月01日 JP_A02 decision of refusal （驳回决定） 2004年12月27日 JP_A521 written amendment （书面修正） 2005年02月04日 JP_A911 transfer of reconsideration by examiner before appeal (zenchi) （上诉前审查员转移再审） 2005年02月17日 JP_TRDD decision of grant or rejection written （授权或书面驳回的决定） 2005年02月23日 JP_A01 written decision to grant a patent or to grant a registration (utility model) （授予专利或授予登记（实用新型）的书面决定） 2005年03月24日 JP_A61 first payment of annual fees (during grant procedure) （年费的第一次缴纳（在授予程序中）） 2008年02月28日 JP_FPAY renewal fee payment （缴纳续展费） 2008年03月04日 JP_FPAY renewal fee payment （缴纳续展费） 2009年03月03日 JP_FPAY renewal fee payment （缴纳续展费） 2010年03月09日 JP_FPAY renewal fee payment （缴纳续展费） 2011年03月25日 JP_LAPS
168 | 发明 | 失效 | 0年 | APPARATUS AND METHOD FOR MEASURING CONCENTRATION | JP20030281264 | 2003年07月28日 | JP2004309451A，20041104 | 2004年11月04日 | FURUKAWA ELECTRIC CO LTD（JP） | SHU IMEI ABE FUMIHIKO HIRONO HIROMI HAYASHI YASUSHI KATO KOJI | JP20030086171，20030326 JP20030281264，20030728 | G01N21/35 H01M10/48 | JP |  |  | &lt;P&gt;PROBLEM TO BE SOLVED: To provide an apparatus and a method for easily measuring the concentration of an electrolyte of a lead-acid storage battery. &lt;P&gt;SOLUTION: The apparatus comprises a light-emitting diode 3 which emits light toward a liquid, an object to be measured, and a light-receiving diode 6 which includes light of wavelengths belonging to the absorption wavelengths of water within its light receiving range, and receives light after passing through the liquid and converts the light received into a current value corresponding to the amount of light received. The concentration of the electrolyte 5 is determined by referring the current value which has been converted by the light-receiving diode 6 and amplified by an amplifier 7 and a relation table 9 and by performing calculation by a calculation section 8. The concentration of the electrolyte is easily measured by employing the light of wavelengths belonging to the wavelengths of water contained in the electrolyte as an indicator and using the relationship between the amount of light absorbed by the water out of the light of the wavelengths and the concentration of the electrolyte. &lt;P&gt;COPYRIGHT: (C)2005,JPO&amp;NCIPI |  | JP2004309451 |  | JP2012255806 | 2004年09月02日 JP_A621 written request for application examination （申请审查的书面请求） 2006年02月07日 JP_A521 written amendment （书面修正） 2006年04月19日 JP_A131 notification of reasons for refusal （驳回原因通知） 2006年06月16日 JP_A521 written amendment （书面修正） 2006年09月13日 JP_A02 decision of refusal （驳回决定） 2006年11月14日 JP_A521 written amendment （书面修正） 2006年12月26日 JP_A911 transfer of reconsideration by examiner before appeal (zenchi) （上诉前审查员转移再审） 2007年02月26日 JP_A912 removal of reconsideration by examiner before appeal (zenchi) （在上诉前由审查员撤销再审） 2008年10月28日 JP_A521 written amendment （书面修正）
169 | 发明 | 失效 | 0年 | SEALED LEAD STORAGE BATTERY 密封的铅蓄电池 | JP19840064077 | 1984年03月30日 | JP60207262A，19851018 JP5046067B，19930712 JP1836068C，19940411 | 1985年10月18日 | SHIN KOBE ELECTRIC MACHINERY（JP） | YONEDA TADASHI KOMAKI AKIO MIURA ASAHIKO WADA KATAHISA HAYAKAWA TAKUMI MATSUBAYASHI SATOSHI TAKEMASA ARIHIKO | JP19840064077，19840330 | H01M10/10 H01M2/14 H01M10/12 H01M10/34 | JP |  |  | PURPOSE:To increase and stabilize the life of a sealed lead storage battery by installing each separator consisting of a nonwoven fabric with specific dimensions and shape and prepared from an acid-proof organic or inorganic substance between a positive and a negative plate in such a manner as to wrap the positive plate in the separator. CONSTITUTION:A plate group is made by using plates 5 and separators 3. The separator 3 enveloping the bottom of the positive plate has a width which is the mean of the width of a part of a container 1 around the bottom of the plate group 5 and the width of a part of the container 1 around the upper portion of the plate group 5. As a result, the area 6 of the separator 3 wider than the container 1 folds into a sack-like form surrounding the lower portion of the plate, thereby preventing any short circuit which might occur due to the growth of spongy lead or a dentrite-like deposit in the bottom and also preventing dilute sulfuric acid staying in the bottom from flowing upward. Besides, the area of the separator 3 narrower than the container 1 allows the formation of a space which forms a path for gas produced from the plate and accelerates regeneration of O2 gas performed in the negative electrode. 目的：为了增加以及稳定寿命密封的铅蓄电池通过安装各分离器包括无纺织物随着具体尺寸与形状以及制备从耐酸的有机或无机物质之间正以及负极板方式而包裹阳极板中分离器。 constitution：a 板组由，通过利用板5以及分离器3。 分离器3包络底部阳极板具有一宽度，其是指宽度一部分容器1底部周围的板组5以及宽度部分容器1围绕上部板组5。 结果是，所区域6分离器3宽于容器1折叠成袋状形成环绕下部板，从而从而防止任何短接，其可能由于生长海绵铅或树枝晶状沉积底部以及防止稀硫酸滞留在底向上流。 之外，区域分离器3窄于容器1允许形成一种空间，其形成路径，用于产生气体从板以及加速再生氧气气体进行负极中。 |  | JP60207262 | JP60064577U | JP1137566
170 | 发明 | 失效 | 0年 | PLAQUES QUADRILLEES POUR ACCUMULATEUR AU PLOMB-ACIDE, LEUR PROCEDE DE PRODUCTION, ET APPAREIL CORRESPONDANT LEAD-ACID BATTERY GRID PLATES, MANUFACTURING METHOD AND APPARATUS THEREFOR | WO2005EP12175 | 2005年11月14日 | WO2006053697A1，20060526 WO2006053697A8，20060803 | 2006年05月26日 | ACCUMA PLASTICS LTD（GB） GIBELLINI FOLCO（GB） | GIBELLINI FOLCO | GB20040025343，20041117 | H01M4/73 B21D13/04 H01M4/82 H01M4/84 | WO |  |  | L'invention concerne un procédé pour produire en continu des plaques quadrillées pour un accumulateur au plomb-acide, chaque plaque présentant un maillage de type quadrillage. Le procédé selon l'invention consiste : à fournir une bande électroconductrice (S) ; à introduire cette bande (S) dans un ensemble unité de matriçage (1) ; à façonner la bande, par matriçage, pour former des impressions (13, 14) sur des surfaces opposées (15, 16), puis ; à découper la bande matricée, en fonction des impressions formées (13, 14), pour transformer cette bande en une séquence continue de plaques quadrillées (P). La présente invention concerne également un appareil servant à produire en continu des plaques quadrillées, comprenant un ensemble unité de matriçage (11) qui comporte une unité d'alimentation (40) assurant l'alimentation d'une bande (S) en continu, une unité de façonnage par matriçage (2) servant à former à froid, dans la bande continue, des impressions saillantes profilées (13) séparées par des zones de plaque plus minces (14) comportant des zones périphériques spécifiques qui correspondant aux éléments tête (18), oeillet (21), et extrémité (19) du cadre de la plaque quadrillée, et une unité de découpe (4) servant à découper la bande matricée de manière à former des ouvertures de quadrillage (17) et des contours périphériques (18, 19, 20), pour transformer la bande en une séquence continue de plaques quadrillées. A method of continuously making grid plates for a lead-acid battery, each of such plates being provided with a grid mesh, that comprises providing an electrically conductive strip (S), feeding the strip (S) into a coining unit assembly (1), coining working the strip for forming impressions (13, 14) on opposite surfaces (15, 16) thereof; and subsequently performing a cutting working of the coined strip consistent with the formed impressions (13, 14) for conversion of the coined strip into a continuous sequence of grid mesh plates (P). An apparatus for continuously making the grip plates comprises a coining unit assembly (1) with a feeding unit (40) for continuous feeding a strip (S), a coining working unit (2) for cold forming in the continuous strip of impressions in the form of profiled protrusions (13) separated by thinner plate regions (14) with dedicated peripheral regions corresponding to head (18), lug (21) and end (19) grid plate frame members and cutting a unit (4) for forming of cuts on the coined strip forming grill mesh openings (17) and peripheral contours (18, 19, 20) and to convert the strip in a continuous sequence of grid mesh plates (P). |  | GB0425343D WO2006053697 |  | CN101947585 | 2006年05月26日 WO_AK designated states （指定国） 2006年05月26日 WO_AL designated countries for regional patents （地区专利的指定缔约国） 2006年12月06日 WO_121 ep: the epo has been informed by wipo that ep was designated in this application （EP：由WIPO告知欧专局在本身请中欧洲为指定国） 2007年05月19日 WO_NENP non-entry into the national phase in: （未进入国家阶段：） 2008年04月02日 WO_WWW wipo information: withdrawn in national office （WIPO（世界知识产权组织）信息：已在国家局撤回） 2008年04月02日 WO_122 ep: pct app. Not ent. Europ. Phase （EP：未进入欧洲阶段的PCT申请）
171 | 发明 | 失效 | 0年 | LEAD-ACID STORAGE BATTERY 铅酸蓄电池 | JP19900143188 | 1990年05月31日 | JP4036957A，19920206 JP3094423B2，20001003 | 1992年02月06日 | MATSUSHITA ELECTRIC IND CO LTD（JP） | AOKI NOBUYUKI | JP19900143188，19900531 | H01M4/62 H01M4/14 H01M10/12 | JP |  |  | PURPOSE:To provide excellent recovery characteristic after overdischarging even though charging is made at a regular voltage by using a pos. electrode plate whose grid is made of Pb-St series alloy in low St content, and using a neg. electrode plate whose grid is made of Pb-Ca series alloy and to whose active substance Ba is added. CONSTITUTION:Each pos. electrode plate has a grid made from Pb-St series alloy of St content below 4 wt.%, while each neg. electrode plate has a grid made of Pb-Ca series alloy, wherein the Ba content relative to the active substance is restricted under 3 wt.%. such pos. and neg. electrode plates are combined to constitute an electrode plate group, and therewith a lead acid storage battery is constructed. Decrease of the St content causes pulling-up of the charge potential of the pos. electrode plates, which increases further the necessity for charge recovery after overdischarging, but decreasing Ba in the neg. electrode active material causes a large flow of the charging current. Thereby the charge receipt characteristic is improved, and priority is established about the duation time even in the low-temp. rapid discharge characteristic, and a battery is accomplsihed which is equipped with excellent regular voltage charge recovery from the condtion left overdischarged. 目的：为了提供优异恢复特性后过放电尽管充电是在规则电压，通过利用正 极板，其网格制作自 pb - st 系列合金低 st 内容，以及，利用负 极板，其网格制作自 pb - Ca 系列合金以及，其活性物质吧加入。 constitution：each 正 电极板具有一网格从 pb - st 系列合金 st 内容下面4重量百分比，每负 电极板具有一网格制作自 pb - Ca 系列合金，，其中吧含量活性物质制约3重量百分比。 这样正 以及负 极板联合的以组成电极板组，以及与之铅酸蓄电池是组建。 减少 st 内容引起拉-上电荷电位正 极板，其进一步增加需要电荷恢复在过放电之后，但降低吧中负 电极活性材料引起大流量充电电流。 从而电荷接收特性被改进，以及优先级建立绕 duation 时间即使低温。 快速排气持性，以及电池 accomplsihed ，其装备优异规则电压电荷恢复从 condtion 左 overdischarged 。 |  | JP4036957 |  | JP2127286 | 2007年07月26日 JP_FPAY renewal fee payment （缴纳续展费） 2007年07月31日 JP_FPAY renewal fee payment （缴纳续展费） 2008年07月31日 JP_FPAY renewal fee payment （缴纳续展费） 2008年08月05日 JP_FPAY renewal fee payment （缴纳续展费） 2009年07月30日 JP_FPAY renewal fee payment （缴纳续展费） 2009年08月04日 JP_FPAY renewal fee payment （缴纳续展费） 2010年05月31日 JP_EXPY
172 | 发明 | 未授权 | 14年 | Microbial Fuel Cell Power Systems 微生物燃料电池动力系统 | US20090554062 | 2009年09月04日 | US2010081014A1，20100401 | 2010年04月01日 | US GOV SEC NAVY（US） | TYCE ROBERT C BOOK JEFFREY W TENDER LEONARD M | US20080096347P，20080912 US20090554062，20090904 | H01M8/16 | US |  |  | 本发明提供微生物燃料电池动力系统，基于微生物-基于燃料电池例如一深海底的微生物的燃料电池（ bmfcs ）。 根据本发明一个或多个 bmfcs 可连接到一个或多个电池例如一种镍金属混合（ nimh ）或密封的铅酸（ sla ）电池以及被用于电池组充电，用于长期持久水下使用。 随时，一些连接的电池正在充电 bmfc ，而其他使用的功率连接装置。 ，通过利用电气地隔离燃料电池转换器，电池可以充电而在电路。 与非隔离转换器，对电池可以切换离线收费以及在线排。 电池系统可以控制由调节系统包括微控制器周期性测量装置系统电压以及电流，交换充电电池，以及记录系统结果柱-任务分析。 电池可以连接到水下监测系统例如声学多普勒流分析器（ adcp ）或浅-水环境分析器中拖网-安全实时配置（ septr ）系统使用的美国 海军以及可提供长期持久电源到这样系统。 The present invention provides a microbial fuel cell power system based on a microbe-based fuel cell such as a benthic microbial fuel cell (BMFCs). In accordance with the present invention, one or more BMFCs can be connected to one or more batteries such as a nickel metal hybrid (NiMH) or sealed lead acid (SLA) battery and can be used to charge the batteries for long-term persistent underwater use. At any time, some of the connected batteries are being charged by the BMFC, while the others are being used to power a connected device. By using electrically isolated fuel cell converters, the batteries can be charged while in circuit. With non-isolated converters, pairs of batteries can be switched between offline charging and online discharging. The battery system can be controlled by a control system that comprises a microcontroller that periodically measures system voltages and currents, swaps the batteries being charged, and records the system results for post-mission analysis. The batteries can be connected to an underwater monitoring system such as the Acoustic Doppler Current Profiler (ADCP) or Shallow-Water Environmental Profiler in Trawl-Safe Real-Time Configuration (SEPTR) systems used by the U.S. Navy and can provide long-term persistent power supplies to such systems. |  | WO2010030564 US2010081014 |  | US2012115007 | 2009年12月10日 US_AS assignment （转让） 2009年12月18日 US_AS assignment （转让）
173 | 发明 | 失效 | 0年 | Oxidized products, processes of making same, and apparatus therefor | GB19260005908 | 1926年03月02日 | GB252327A，19270902 | 1927年09月02日 | WILLIAM BOSE DOBBIN PENNIMAN（GB） |  | USX252327，19250520 | C07C27/10 | GB |  |  | 252,327. Penniman, W. B. D. May 20, 1925, [Convention date]. Mineral and tar oils and waxes, purifying <![CDATA[&c.;]]> motor spirit; fats, extracting by solvents.-Crude petroleum and its distillates, shale oils and tars, waxes, sludges, petroleum residues, asphaltic oils, asphalt., malthas, cracked oils and residues from cracking-stills, wood tar oils and wood tar, peat and lignite distillates, coal tar oils and coal tars, and oils containing powdered coal. coke or peat, sulphur &amp;c. in suspension, are oxidized to yield motor fuels, burning oils, aldehydes, fatty acids, alcohols, ketones, solvents, gums &amp;c., by passing air or other oxygen-containing gas under pressure through a heated layer of the material of a depth sufficient substantially to deoxygenate the air &amp;c.. the material being in the liquid state or suspended in a suitable liquid carrier. The oxidizing gas may be enriched with oxygen or diluted with steam. The process is preferably carried out at a temperature of 60-900? F., though the tem. perature range may extend from 300 to 1,000? F. Catalysts such as aluminium chloride, the oxides of manganese, lead, iron, chromium, vanadium, zinc, copper, or calcium may be added, and also neutralizing agents such as quick lime. limestone, or alkaline carbonates. The depth of the oil layer under treatment is preferably maintained substantially constant, as by intermittently or continuously feeding fresh oil to, and withdrawing treated oil from, the reactions chamber. Baffles may be provided in the reactions chamber to impede the passage of air therethrough, to assist the circulation of the oil, or to cause any separated solid, such as carbon, to be deposited in a desired part of the apparatus. The reaction chamber may be externally heated, or the oil &amp;c. and air &amp;c. may be preheated, and the temperature in the chamber be maintained solely by the heat of reaction. The oxidation and disintegration products of the oils &amp;c. removed by the current of air &amp;c. are condensed with or without pressure, and the deoxygenated air may be passed through silica gel or absorbent carbon to extract residual vapour. As shown in Fig. 1, the apparatus for carrying out the process may comprise a vertical still 1 adapted to be heated by a gas fired furnace, a condenser tube and coil 24, 25, and a receiver 26, the members 24 - - 26 being preferably con. structed of copper, chromium or nickel chrome steel, morel metal, or other acid-resisting material; or enamel lined condenser tubes may be employed. Oil is supplied to the still by a pump 5, pipe 6, coil 12, and pipe 8, and air by a pump 9, pipe 10. coil 7, and pipe 13 having at its lower end an upwardly directed nozzle, 14, or a series of radially extending perforated pipes. More than one air supply line may be provided, and a battery of stills may be employed, each being fitted at its upper part with a dephlegmator and heat interchanger. Residual material may be withdrawn by a pipe 10. In an example, a mid-continentle gas oil was treated at 500? F. under 300 1bs. pressure, air being supplied at 300 cubic feet per minute under a pump pressure of 350 1bs. The temperature during treatment rose to and was maintained at 725-750? F. The distillate obtained was run into a wooden tank, and separated. on standing, into an upper water-insoluble layer, an intermediate mixed layer, and a lower layer containing a water solution of organic substances. Any water soluble constituents in the upper layer were washed out with water. From the upper layer, acids, phenols, aldehydes &amp;c. may be removed by agitation with a ten per cent solution of caustic soda or acids may first be removed by sodium carbonate, solution, and aldehydes and phenols then be separated by caustic soda; or aldehyde may first be removed by a concentrated solution of sodium bisulphate, which may be produced from the sulphur dioxide formed during the.process, when a sulphur-bearing oil is treated. The material remaining after the treatment with caustic soda may be washed with water, treated with a small amount of sulphuric acid, and' distilled, the distillates up to 400? F., which may contain up to three per cent of oxygen, being used as a gasoline substitute; or they may be mixed with ordinary gasoline, benzol, acetone &amp;c. The residues from the distillation may be returned to the still for further treatment. From the sludge obtained by the treatment with sulphuric acid, alcohols may be recovered by diluting the sludge with water and then steam stilling it. The upper layer may be first purified by passage through fuller's earth, silica gel, or heated bauxite; or it may be redistilled with aluminium chloride; or it may, following the treatment with sodium carbonate or caustic soda, be distilled with five per cent of aniline or with phenol to separate aldehyde. The caustic soda solution from the distillate may be acidified and steam stilled to isolate the volatile fatty acids and phenloid bodies, which are then separated by sodium carbonate. The lower water soluble layer of the distillates, containing about three per cent of acids, mainly acetic acid. seven per cent of aldehydes, mainly acetaldehyde and propionaldehyde. three per cent of ketones, and five per cent of alcohols was subjected to distillations in twelve fractions between 20? and 95? C. The first two fractions were mainly acetaldehyde; the last nine were treated with caustic soda and redistilled. whereby a liquid of boiling point range 40-85? C. was obtained, which may be added to gasoline or kerosene to give. it antiknock properties, or for the extraction of fats. The residue from this distillation may be treated with sulphuric acid and steam stilled, the gummy residue being either used for making gums, or being combined with aniline, hydrozine or phenol. The oil &amp;c. withdrawn from the still during the process may be treated to recover fatty acids, or may be returned to the still. Before treatment, the oil &amp;c. may be chlorinated, nitrated, sulphated, &amp;c. The Specification as open to inspection under Sect. 91 (3) (a) comprises also the carrying out of the process at atmospheric pressure. This subject-matter does not. appear in the Specification as accepted. Reference has been, directed by the Comptroller to Specifications 16182/05 and 131,303. |  | GB252327 |  | US5225159
174 | 发明 | 未授权 | 16年 | DISPOSITIF DE BATTERIE ÉTANCHE ET INTELLIGENTE AU PLOMB-ACIDE, RÉGULÉE PAR VANNE SMART SEALED VALVE-REGULATED LEAD-ACID STORAGE BATTERY DEVICE 智能密封的阀-调节铅酸蓄电池装置 | WO2011CN82381 | 2011年11月17日 | WO2013071508A1，20130523 | 2013年05月23日 | SONG JEFF（CN） | SONG JEFF | WO2011CN82381，20111117 | H01M10/42 | WO |  |  | L'invention concerne un dispositif de batterie étanche et intelligente au plomb-acide, régulée par vanne (VRLA), qui comprend au moins : un capteur de paramètres multiples de batterie et une batterie étanche VRLA. Le capteur de paramètres multiples de batterie comprend un capteur thermique, un capteur de pression, un capteur de courant et un détecteur de résistance interne. Le détecteur de résistance interne applique un signal de courant sinusoïdal constant à une fréquence prédéterminée à l'anode et à la cathode de la batterie VRLA étanche et détecte des signaux de réponse en tension aux deux extrémités de la batterie VRLA étanche. En fonction de la valeur d'amplitude du signal d'excitation à courant constant à la fréquence prédéterminée et de la valeur d'amplitude du signal correspondant de réponse en tension, il est possible de calculer la résistance intérieure de la batterie VRLA étanche à l'aide de la loi d'Ohm. L'amplitude du signal de courant sinusoïdal constant peut être ajustée automatiquement en fonction de l'impédance intérieure de la batterie VRLA. Le dispositif de batterie étanche VRLA comprend en outre un système expert destiné à déterminer l'état de la batterie VRLA, un module de fonction automatique de réparation destiné à réparer la batterie VRLA et un module à RFID destiné à surveiller la totalité du cycle de vie de la batterie VRLA. Disclosed is a smart sealed valve-regulated lead-acid (VRLA) storage battery device, at least comprising: a storage battery multi-parameter sensor and a sealed VRLA storage battery. The storage battery multi-parameter sensor comprises a temperature sensor, a pressure sensor, a current sensor, and an internal resistance detector. The internal resistance detector applies a sine wave constant current signal with a predetermined frequency to the anode and the cathode of the sealed VRLA storage battery, and detects voltage response signals at the two ends of the sealed VRLA storage battery. Based on the amplitude value of the constant current excitation signal with the predetermined frequency and the amplitude value of the corresponding voltage response signal, the internal resistance of the sealed VRLA can be calculated according to the Ohm's law. The magnitude of the sine wave constant current signal may be automatically adjusted according to the internal impedance of the VRLA. The smart sealed VRLA storage battery device further comprises an expert system for determining the health status of the VRLA, an automatic repair function module for repairing the VRLA, and an RFID module for monitoring the whole life cycle of the VRLA. 公开是智能密封的阀-调节铅酸（ vrla ）蓄电池装置、至少包括：蓄电池多参数传感器以及密封的 vrla 蓄电池。 蓄电池多参数传感器包括温度传感器，压力传感器，电流传感器，以及内部电阻检测器。 内部电阻检测器施加正弦波恒流信号随着预定频率而阳极以及阴极密封的 vrla 蓄电池，以及检测电压响应信号在二端密封的 vrla 蓄电池。 ，基于幅度值恒流激励信号与预定频率以及幅度值对应电压响应信号，该内部电阻密封的 vrla 可计算根据所欧姆定律。 正弦波的幅度恒流信号可以自动地调节根据所内阻抗的 vrla 。 智能密封的 vrla 蓄电池装置还包括专家系统确定保健状态 vrla ，自动修复功能模块修复 vrla ，以及无线射频识别技术模块用于监控全寿命周期 vrla 。 |  | WO2013071508 | WO9004188A1 CN102157975A CN101894981A |  | 2013年07月10日 WO_121 ep: the epo has been informed by wipo that ep was designated in this application （EP：由WIPO告知欧专局在本身请中欧洲为指定国）
175 | 发明 | 失效 | 0年 | PRECOMPRESSED GLASS FIBER SEPARATORS FOR BATTERIES AND TECHNIQUE FOR THE MOUNTING OF BATTERY CELLS DE69327727T2 PRECOMPRESSED GLASS FIBER SEPARATORS FOR BATTERIES AND TECHNIQUE FOR THE MOUNTING OF BATTERY CELLS DE69327728D1 Technique for the establishment of a lubricated metallic powder composition VORVERDICHTETE GLASFASERSEPARATOREN FÜR BATTERIEN UND VERFAHREN ZUR MONTAGE VON BATTERIEZELLEN | DE19936027727 | 1993年05月11日 | DE69327727D1，20000302 | 2000年03月02日 | HOLLINGSWORTH& VOSE CO（US） | ZGURIS GEORGE C HARMON JR | US19920881160，19920511 WO1993US04386，19930511 | H01M2/16 H01M10/06 H01M10/12 | DE |  |  | A substantially binder-free glass fiber separator, especially for valve regulated ("sealed") lead acid batteries is disclosed. The separator has a reduced thickness and temporarily inhibited resiliency. A substantially binder-free glass fiber web having a given thickness is wetted with a controlled amount of liquid and compressed to a substantially reduced thickness and the liquid suppresses the natural resiliency of the glass fiber separator so that it will have a substantially reduced thickness when the compression is released. The amount of liquid required to suppress the resiliency of the glass fiber separator is substantially less than the minimum amount of the portion of electrolyte which would be carried in the separator in a finished cell. When sufficient electrolyte is added to the moistened, reduced thickness separator, its resiliency is substantially restored and it will expand or, if confined within a cell stack within a case, it will try to expand, thereby placing the confined cell stack components under compression. The separator can be wetted and compressed in a battery manufacturing line or a glass fiber web can be compressed, before all of the liquid is removed from the web. The reduced thickness of the separator makes it easier to insert a cell stack containing the separator into a battery case and the restoration of the resiliency when electrolyte is put into the case ensures that there will be the degree of compression needed for good performance of a VRLA battery. |  | WO9323885 AU4241293 US5336275 JP7508126T JPH07508126 EP0672304 US5468572 DE69327727D DE69327727T |  |  | 2001年02月15日 DE_8364 no opposition during term of opposition （在异议期间无异议） 2007年03月15日 DE_8339 ceased/non-payment of the annual fee （终止/未缴纳年费）
176 | 发明 | 未授权 | 6年 | ACTIVATING METHOD FOR LEAD-ACID STORAGE BATTERY AND SELLING SYSTEM FOR THE LEAD-ACID STORAGE BATTERY ACTIVATED BY USING THE METHOD | JP20010207615 | 2001年07月09日 | JP2003022845A，20030124 | 2003年01月24日 | HOUSEN KK（JP） | KOZAWA AKIYA | JP20010207615，20010709 |  | JP |  |  | PROBLEM TO BE SOLVED: To provide an activating method for a lead-acid storage battery and a selling system for a lead-acid storage battery activated by using the method capable of suitably activating a lead-acid storage battery without recycling lead and incinerating plastic cases which require time and cost. SOLUTION: A lead-acid storage battery, discarded because of deteriorated storage performance or a lead-acid storage battery about to be discarded, is recovered, and it is activated by putting in an organic or inorganic compound raising hydrogen overvoltage or an additive comprising a mixture of these in its electrolyte and charging it for a 2-10 days period by a current of 0.01-0.1C (battery capacity). The lead-acid storage battery activated in is sold at stores or the like, where the lead-acid storage battery was recovered. |  | JP2003022845
177 | 发明 | 未授权 | 1年 | Battery paste recycling process | AU19960071642D | 1996年09月23日 | AU7164296A，19970428 | 1997年04月28日 | GLOBAL AENER COLOGY CORP（AU） | SABIN CULLEN M | US19950539993，19951006 WO1996US15161，19960923 | C01G21/06 C22B3/04 C22B13/00 H01M10/06 H01M10/54 | AU |  |  | A method of recovering fine lead-containing particles (battery paste) from expended lead-acid batteries in a form which can be used as battery paste in the manufacturing of new batteries without smelting is disclosed. A method of heating lead carbonate particles to about 315 DEG C. to convert them to lead monoxide particles for use in battery manufacturing is also disclosed. |  | WO9712998 AU7164296 US5690718
178 | 发明 | 未授权 | 16年 | Composite battery equipment | TW20110127337 | 2011年08月02日 | TW201308829A，20130216 | 2013年02月16日 | UNIV NAN KAI TECHNOLOGY（TW） | CHANG YING-PIN CHOU HENG-YI | TW20110127337，20110802 | H02J7/34 | TW |  |  | A composite battery equipment comprises a converter having a charging switch and a discharging switch, a micro-processor having a charging controller and a discharging controller, a lead acid battery and a lithium iron battery. The lithium iron battery is connected to the lead acid battery, and the micro-processor electrically controls the converter to charge and discharge the lithium iron battery and the lead acid battery, such that such an equipment can be served as a power-storage device for solar panels, the utility power and wind generators, which can charge and discharge the lithium iron battery preferentially and reduce the depth of discharge of the lead acid battery, so as to provide stable power supply, thus improving the kinetic energy and prolonging the life of the lead acid battery. |  | TW201308829
179 | 发明 | 失效 | 0年 | PRODUCTION OF LEAD MONOXIDE FROM LEAD SULFATE WITH ACETIC ACID PRODUCTION DE MONOXYDE DE PLOMB A PARTIR DE SULFATE DE PLOMB A L'AIDE D'ACIDE ACETIQUE | CA19790337238 | 1979年10月09日 | CA1125477A1，19820615 | 1982年06月15日 | NL INDUSTRIES INC（CA） | STRIFFLER EUGENE JR KOLAKOWSKI MICHAEL A | US19780950078，19781010 | C01G21/06 H01M10/54 | CA |  |  | PRODUCTION OF LEAD MONOXIDE FROM LEAD SULFATE WITH ACETIC ACID An efficient and inexpensive method for producing lead monoxide from lead sulfate bearing materials such as recycled battery mud is provided comprising: (a) reacting said material with an ammonium carbonate solution to convert lead sulfate to lead carbonate; (b) decomposing the lead carbonate to form impure lead monoxide; (c) reacting the impure lead monoxide with acetic acid to form a lead acetate solution; (d) contacting the lead acetate solution with carbon dioxide to produce insoluble lead carbonate; and (e) decomposing the lead carbonate to form lead monoxide. |  | BE879297 SE7908361 NO793218 DK424479 FI793126 NL7907512 DE2941158 GB2033884 CA1125477 |  |  | 1999年06月15日 CA_MKEX expiry （到期）
180 | 发明 | 未授权 | 17年 | Fast charging system for lead acid battery | TW20120128948 | 2012年08月10日 | TW201407926A，20140216 | 2014年02月16日 | UNIV FAR EAST（TW） | SHIEH CHENG-SHION | TW20120128948，20120810 | H02J7/10 H01M10/44 | TW |  |  | The present invention is fast charging system for lead acid battery comprises charging unit and controlling unit.The charging unit includes external power, current converter, bidirectional converter and lead acid battery.The external power connects with current converter. The current converter can convert 100-voltalternating current (AC) to 24-volt direct current (DC) to bidirectional converter.The bidirectional converter includes charging terminal and discharging terminal and combines with lead acid battery.Other end of lead acid battery connects with controlling unit.The controlling unit includes digital converter and controlling chip.The digital converter can convert digital signal of voltage and current of lead acid battery to digital signal to controlling chip.The drive circuit is controlled by controlling chip and joints with bidirectional converter.So the bidirectional converter can switch voltage when charging or discharging.The digital converter can improve duty cycle of charging impulse of positive/negative pulse, and therefore lead acid battery will not raise temperature quickly in rapid charge and reduce damage of lead acid battery. |  | TW201407926
181 | 发明 | 有效 | 16年 | LEAD SULFATE COAT REMOVING DEVICE OF LEAD-ACID BATTERY | JP20110215264 | 2011年09月29日 | JP2013077393A，20130425 JP5462847B2，20140402 | 2013年04月25日 | SENSIN TECHNO CO LTD（JP） |  | JP20110215264，20110929 | H01M10/42 H01M10/48 H02J7/02 H02J7/04 | JP |  |  | &lt;P&gt;PROBLEM TO BE SOLVED: To remove a lead sulfate coat formed on an electrode plate of a lead-acid battery in accordance with a plurality of different nominal voltages of the lead-acid battery and a residual capacity of stored electricity, and to suppress overcharge and overdischarge of the lead-acid battery and reduce pulse noise output. &lt;P&gt;SOLUTION: A lead sulfate coat removing device 10 reads a voltage value of a lead-acid battery from an AD converter 106 serving as voltage detecting means. An arithmetic control processor 105 determines the nominal voltage of the lead-acid battery connected to the lead sulfate coat removing device 10 from the voltage value of the lead-acid battery, and determines the residual capacity of stored electricity from the voltage value and the nominal voltage value of the lead-acid battery. The arithmetic control processor 105 increases the number of pulses that are output within a prescribed time for performing pulse-charge and pulse-discharge of the lead-acid battery from the residual capacity of stored electricity if the capacity is high, increases a speed for removing the lead sulfate coating, and dissolves an overcharged state. &lt;P&gt;COPYRIGHT: (C)2013,JPO&amp;INPIT |  | WO2013044722 JP2013077393 TW201327977 CN103283081 | JP2002151161 JP2007242332 JP2009230906 JP2010156702 JPH0666255U WO2004030137 |  | 2013年03月05日 JP_A521 written amendment （书面修正） 2013年05月29日 JP_A131 notification of reasons for refusal （驳回原因通知） 2013年07月12日 JP_A521 written amendment （书面修正） 2013年12月03日 JP_A521 written amendment （书面修正） 2013年12月11日 JP_A911 transfer of reconsideration by examiner before appeal (zenchi) （上诉前审查员转移再审） 2013年12月27日 JP_TRDD decision of grant or rejection written （授权或书面驳回的决定） 2014年01月08日 JP_A01 written decision to grant a patent or to grant a registration (utility model) （授予专利或授予登记（实用新型）的书面决定） 2014年01月23日 JP_A61 first payment of annual fees (during grant procedure) （年费的第一次缴纳（在授予程序中）） 2014年01月24日 JP_R150 certificate of patent (=grant) or registration of utility model （专利证书（=授权）或登记实用新型）
182 | 发明 | 未授权 | 9年 | USED LEAD BATTERY REGENERATING/NEW LEAD BATTERY CAPACITY INCREASING METHOD | JP20040341753 | 2004年11月26日 | JP2008071491A，20080327 | 2008年03月27日 | PULSETECH JAPAN CORP（JP） | KATAYAMA TOSHIAKI | JP20040341753，20041126 | H01M10/42 H01M10/08 H01M10/44 | JP |  |  | &lt;P&gt;PROBLEM TO BE SOLVED: To regenerate a used lead battery that can not be regenerated conventionally or to increase the capacity of a new lead battery. &lt;P&gt;SOLUTION: A used lead battery is regenerated or the capacity of a new lead battery is increased by injecting an electrolyte containing 39-60% of pure water, 5-15% of a sulfuric acid compound, and 20-30% of colloidal silica into a lead battery from which a diluted sulfuric acid electrolyte is removed, dissociating sulfation by being ionized from the positive electrode and the negative electrode by applying a DC pulse of 12,000-35,000 Hz between the positive electrode and the negative electrode of the lead battery injected with the electrolyte, and charging the lead battery by applying a DC voltage between the positive electrode and the negative electrode simultaneously with or after application of the DC pulse. &lt;P&gt;COPYRIGHT: (C)2008,JPO&amp;INPIT |  | WO2006057083 JP2008071491
183 | 发明 | 未授权 | 16年 | Vehicle power supply system Fahrzeugstromversorgungssystem | DE201110084777 | 2011年10月19日 | DE102011084777A1，20121025 | 2012年10月25日 | MITSUBISHI ELECTRIC CORP（JP） | ENOKI KEIICHI | JP20110092983，20110419 | B60R16/03 H02J1/00 H02J7/14 | DE |  |  | A vehicular power supply system is provided, which is equipped with a two-battery power supply system including a lithium-ion battery and a lead battery, and can securely supply the lead battery with power without fail even when the lithium-ion battery is disconnected by a relay. The vehicular power supply system comprises: a lead battery; a lithium-ion battery that can be charged and discharges at a voltage higher than the lead battery's voltage; a step-down DC-DC converter that is connected between the lead battery and the lithium-ion battery and whose output voltage is controllable; a generator connected with the step-down DC-DC converter and the lithium-ion battery; a lithium-ion battery SOC detection means for detecting a state of charge of the lithium-ion battery; a relay for the lithium-ion battery by which the battery is connected to or disconnected from the generator and the step-down DC-DC converter; and a control means, based on the state of charge of the lithium-ion battery, for taking control of switching on and off the relay for the lithium-ion battery. A vehicle power supply system is supplied, which is configuration with two batteries with a power supply system, including a lithium ion battery and a lead acid battery, and which can safely supply the lead acid battery with energy, without a lack, even if the lithium ion battery is separate by a relay. The vehicle power supply system covers: a lead acid battery; a lithium ion battery, which will discharge with a voltage charged and can, which is higher than the lead acid battery voltage; a downward DC-DC converter, which is interconnected between the lead acid battery and the lithium ion battery, and whose output voltage is controllable; a generator, which is connected with the downward DC-DC converter and the lithium ion battery; a lithium ion battery SOC Erfassungsmittel for entering a charge of the lithium ion battery; a relay for the lithium ion battery, by which the battery is interconnected or separated from the generator and the downward DC-DC converter; and tax proceeds for controlling on and switching the relay off for the lithium ion battery on basis of the charge of the lithium ion battery. |  | DE102011084777 US2012268058 JP2012228051 | JP3972906 JP4100020 |  | 2011年10月19日 DE_R012 request for examination validly filed （已合法提交审查请求）
184 | 发明 | 失效 | 0年 | SETT ATT ATERVINNA BLY FRAN BLYAVFALL | SE19770003366 | 1977年03月24日 | SE7703366A，19770926 SE7703366L，19770926 | 1977年09月26日 | LYIJYVALKOISTEHDAS GRONBERG BL（FI） OY（SE） | AHONEN H LINDROOS J SARKKINEN V SEPPENEN R | FI19760000814，19760325 | C22B C22B13/00 C25C1/00 C25C1/18 C25C3/34 | SE |  |  | A process for the recovery of lead from battery scraps by mixing the lead scraps at elevated temperature with an aqueous solution of an alkali metal chloride and hydrochloric acid in order to dissolve, in the form of lead chloride, the lead compounds present in the lead scraps, separating an aqueous solution of this lead chloride from insoluble hard lead, which is recovered, crystallizing lead chloride from the cooling aqueous solution, which is separated from the lead chloride crystals, and finally subjecting the obtained lead chloride to electrolysis for the recovery of metallic lead. |  | FI760814 DK130377 SE7703366 DE2712898 US4096045 GB1520224 |  |  | 1995年02月28日 SE_NAV patent application has lapsed （专利申请已失效）
185 | 发明 | 未授权 | 17年 | FLOODED LEAD-ACID BATTERY BATTERIE PLOMB-ACIDE INONDÉE | EP20120808012 | 2012年07月03日 | EP2731189A1，20140514 | 2014年05月14日 | GS YUASA INT LTD（JP） | OKAMOTO NAOHISA TSUTSUMI TAKAO | JP20110148940，20110705 WO2012JP66949，20120703 | H01M10/06 H01M4/14 H01M4/62 H01M10/08 | EP |  |  | A flooded lead-acid battery includes a negative active material, a positive active material having lead dioxide as a main component, and an electrolyte solution that contains sulfuric acid and is flowable. The negative active material of the flooded lead-acid battery contains carbon, a water-soluble polymer formed of a bisphenol condensation product having a sulfonic acid group, and a cellulose ether. The flooded lead-acid battery has low turbidity of the electrolyte solution and is excellent in high rate discharge performance at low temperature, regenerative charge accepting performance, and endurance performance in a partially charged state. |  | WO2013005733 CN103582974 EP2731189 US2014134482 JPWO2013005733A1 |  |  | 2014年05月14日 EP_AK designated contracting states (document not published): （指定缔约国（未公开的文件）） 2014年05月14日 EP_17P request for examination filed （已提交审查请求）
186 | 发明 | 失效 | 0年 | PROCESS OF RECLAIMING BATTERY ACID FROM LEAD ACID BATTERIES | AU19910069529 | 1990年11月19日 | AU6952991A，19910724 AU638306B2，19930624 | 1991年07月24日 | EAST PENN MFG（AU） | STITZ ROBERT A BRICKER MARK | US19890454770，19891221 | B01D11/04 C01B17/90 H01M10/54 | AU |  |  | The present invention discloses a process for rejuvenation of strip acid employed in the reclamation of expended lead-acid battery acid through extraction and filtration for removing metallic impurities from the battery acid. In the process of removing impurities from battery acid through extraction, the extractant becomes loaded with impurities and loses its effectiveness. Extractant may be regenerated by contacting it with an strip acid. In the present invention, a reduction process is employed to regenerate the strip acid so that it may be used repeatedly. By recycling the extractant and the strip acid in the present invention, the present process further increases the effectiveness of battery acid regeneration-producing a reclaimed battery acid fluid which performs very well in new batteries and substantially reducing by-product waste in the regeneration of the battery acid. |  | US5009868 CA2068989 WO9109810 AU6952991 EP0506741 ES2036989T JP5504326T JPH05504326 GR93300073T AT170824T DE69032650D DE69032650T DK0506741T
187 | 发明 | 未授权 | 9年 | METHOD FOR REGENERATING LEAD-ACID BATTERY AND METHOD FOR REGENERATING LEAD ELECTRODE | JP20040257900 | 2004年09月06日 | JP2006073448A，20060316 | 2006年03月16日 | YSD KK（JP） | YOSHIDA TADAHIRO YOSHIDA ATSUSHI YOSHIDA YUMI OGAKI KIHACHI | JP20040257900，20040906 | H01M10/54 | JP |  |  | &lt;P&gt;PROBLEM TO BE SOLVED: To provide a regeneration method for a lead-acid battery and a regeneration method for a lead electrode, wherein sulfation can be removed safely and surely, in a short time. &lt;P&gt;SOLUTION: The recycling method for the lead-acid battery can recover performance of the lead-acid battery by adding an sulphidizing agent 17 to a positive electrode plate 12 or a negative electrode plate 13, to which a resistance material 16 has deposited. By using a chemical method, the resistance material 16 can be removed without affecting the electrode. Hence, the processed electrode can be utilized for the electrode of the lead-acid battery again. By using this method, sulfation can be removed in a short time. &lt;P&gt;COPYRIGHT: (C)2006,JPO&amp;NCIPI |  | JP2006073448
188 | 发明 | 有效 | 5年 | Battery pack discharge recovery circuit | US20000617644 | 2000年07月17日 | US6262560B1，20010717 | 2001年07月17日 | SNAP ON TECH INC（US） | LIONBERG DANIEL D BECKER THOMAS P EGGERT DANIEL M | US20000617644，20000717 | H02J7/00 | US |  |  | A charging circuit for a lead-acid battery pack includes a sacrificial battery with a voltage less than that required to charge the lead-acid battery and connected across the input terminals of a power converter, which boosts the sacrificial battery voltage to an output voltage sufficient to charge the battery pack. A processor operating under stored program control is connected across the lead-acid battery and monitors its voltage and produces an output signal when the voltage drops below a predetermined level, for triggering the power converter to apply its boosted voltage to the lead-acid battery for charging. The processor program ignores normal battery voltage conditions which occur during normal operation of an associated device powered by the lead-acid battery and will activate the power converter only when the lead-acid battery voltage has reached a significantly low level or has reached a low level for a sufficiently long period of time, to be consistent with a deep discharge condition of the lead-acid battery. |  | US6262560 WO0207285 AU4965101 KR20030020933 CN1443389 MXPA03000446 | US5084664 US5276393 US5677612 US5686809 US5738919 US6118253 |  | 2000年07月17日 US_AS assignment （转让） 2005年01月18日 US_FPAY Fee payment （缴费） 2009年01月20日 US_FPAY Fee payment （缴费） 2013年01月17日 US_FPAY Fee payment （缴费）
189 | 发明 | 有效 | 5年 | Apparatus and method for automatic recovery of sulfated lead acid batteries | JP20000611357 | 2000年04月12日 | JP2002542576A，20021210 JP4695264B2，20110608 | 2002年12月10日 |  |  | US19990128891P，19990412 US19990426372，19991025 WO2000US09705，20000412 | H01M10/44 H01M10/54 H02J7/00 | JP |  |  | Apparatus and method for automatic recovery of sulfated lead acid batteries rely on monitoring battery voltage, current and internal resistance during battery charging. The lead acid battery is recovered for usage by measuring the internal resistance to see if it is so high such that the battery is unrecoverable, or so low such that the normal charging methods can be used. If the internal resistance is between the two limits, the battery receives a first constant charge current. As the lead acid battery is being charged slowly by a constant charge current, the battery voltage is measured. The decrease in the internal resistance (IR) of the battery causes the battery voltage to decrease during charging, while the charging causes the battery voltage to increase. According to the present invention, if it is detected that the battery voltage has reached the minimum voltage and begun to increase in a predetermined period of time, the charge current is substantially increased (e.g., doubled) because the capability of the lead acid battery to accept a higher charge current has increased. As the charge current is increased, the recovery and charging of the lead acid battery arc advantageously more expedient and efficient. |  | WO0062397 CA2369519 AU4231900 US6242886 EP1169764 CN1355953 JP2002542576U JP2002542576 HK1046479 AT363762T DE60035034D DE60035034T | US5063341 US5592068 |  | 2006年11月10日 JP_A621 written request for application examination （申请审查的书面请求） 2010年05月31日 JP_A131 notification of reasons for refusal （驳回原因通知） 2010年08月31日 JP_A521 written amendment （书面修正） 2010年09月24日 JP_A131 notification of reasons for refusal （驳回原因通知） 2010年12月23日 JP_A521 written amendment （书面修正） 2011年01月26日 JP_TRDD decision of grant or rejection written （授权或书面驳回的决定） 2011年01月31日 JP_A01 written decision to grant a patent or to grant a registration (utility model) （授予专利或授予登记（实用新型）的书面决定） 2011年02月03日 JP_A01 written decision to grant a patent or to grant a registration (utility model) （授予专利或授予登记（实用新型）的书面决定） 2011年03月03日 JP_A61 first payment of annual fees (during grant procedure) （年费的第一次缴纳（在授予程序中）） 2011年03月04日 JP_FPAY renewal fee payment （缴纳续展费） 2011年03月04日 JP_R150 certificate of patent (=grant) or registration of utility model （专利证书（=授权）或登记实用新型）
190 | 发明 | 有效 | 9年 | BATTERY FLOAT MANAGEMENT GESTION D'ANNONCIATION DE BATTERIE | EP20040748836 | 2004年07月02日 | EP1649538A1，20060426 EP1649538A4，20080723 EP1649538B1，20120815 | 2006年04月26日 | EATON POWER QUALITY LTD（NZ） | AL-ANBUKY ADNAN HUNTER PHILLIP | US20030484571P，20030702 WO2004NZ00141，20040702 | H02J7/00 G01R31/36 H01M2/12 H01M10/12 H01M10/34 H01M10/42 H01M10/44 H01M10/48 | EP |  |  | The invention relates to a new VRLA battery float model. The model covers the steady state and transient float charge behavior of both positive and negative electrodes. Backup analysis verifies the internal polarization distribution for a conventional 2V-cell polarization behaviors can be identified without the need for a physical reference electrode. The estimated individual electrode polarization allows early detection of common failure modes like negative plate discharge as well as a reference for float voltage optimisation. Furthermore, the positive polarization relating to minimum grid corrosion may be correlated with the occurrence of the peak of a &ldquo;Tafel&rdquo; like resistance used by the model. The model encourages utilisation of low signal perturbation for testing a cell's state of health and state of charge conditions while at float. |  | WO2005013409 EP1649538 CN1879251 US2007080668 | WO9853335 |  | 2006年04月26日 EP_AK designated contracting states (document not published): （指定缔约国（未公开的文件）） 2006年04月26日 EP_17P request for examination filed （已提交审查请求） 2006年10月11日 EP_DAX extension of the european patent to (deleted) （欧洲专利延长至（取消）） 2006年10月11日 EP_RBV designated contracting states (correction): （指定缔约国（更正）） 2008年07月23日 EP_A4 supplementary search report （补充检索报告） 2008年07月23日 EP_RIC1 classification (correction) （分类（更正）） 2009年11月18日 EP_17Q first examination report （第一次审查报告） 2011年11月24日 EP_REG reference to a national code （参照国家代码） 2011年12月28日 EP_RIC1 classification (correction) （分类（更正）） 2012年01月18日 EP_RIN1 inventor (correction) （发明人（更正）） 2012年08月15日 EP_AK designated contracting states (document not published): （指定缔约国（未公开的文件）） 2012年08月15日 EP_REG reference to a national code （参照国家代码） 2012年10月11日 EP_REG reference to a national code （参照国家代码） 2013年07月24日 EP_26N no opposition filed （无异议提出） 2013年07月31日 EP_PGFP postgrant: annual fees paid to national office （授权后：向国家局缴纳的年费） 2013年09月12日 EP_REG reference to a national code （参照国家代码） 2013年11月29日 EP_PGFP postgrant: annual fees paid to national office （授权后：向国家局缴纳的年费）
191 | 发明 | 未授权 | 18年 | IN-VEHICLE BATTERY SYSTEM | US201314435444 | 2013年10月22日 | US2015232049A1，20150820 | 2015年08月20日 | SANYO ELECTRIC CO（JP） | OHSUMI NOBUYUKI NAKAJIMA KAORU TSUNESADA AKINOBU SAKATA HIDEKI | JP20120238298，20121029 WO2013JP06234，20131022 | B60R16/04 B60K11/06 B60R16/033 H01M10/06 H01M16/00 | US |  |  | An in-vehicle battery system comprises a first power storage module including a lead-acid battery, and a second power storage module including a power storage portion having a higher energy density than that of the lead-acid battery. The lead-acid battery and the power storage portion are electrically connected in parallel to a power generating portion which converts a regenerative energy to electric power. The first power storage module and the second power storage module are provided in an engine room of a vehicle. The second power storage module is disposed more distantly than the first power storage module from an engine. |  | WO2014068896 US2015232049A1
192 | 发明 | 失效 | 0年 | ECONOMY RUNNING CONTROL DEVICE | JP20090070814 | 2009年03月23日 | JP2010221828A，20101007 | 2010年10月07日 | FUJITSU TEN LTD（JP） | YAMAGUCHI KAZUAKI YAMAZAKI SHO TAKAISHI NAOYUKI | JP20090070814，20090323 | B60R16/04 B60R16/03 F02D17/00 F02D29/02 G01R31/36 H01M10/48 H02J7/00 | JP |  |  | &lt;P&gt;PROBLEM TO BE SOLVED: To provide an economy running control device for determining a battery capacity value when restored from an engine halt condition with increased precision to perform optimum economy running control. &lt;P&gt;SOLUTION: An economy running ECU 10 includes battery capacity calculating means for calculating a battery capacity value of a lead-acid battery 30 based on a battery internal resistance value and a battery open-circuit voltage value. During engine startup of a halted vehicle and during engine restart from idling stop, the battery capacity value of the lead-acid battery 30 can be checked with increased precision. Further, the economy running ECU 10 includes battery capacity correcting means for correcting a calculated battery capacity value of the lead-acid battery 30 based on a current value of the lead-acid battery 30 under ignition turned on. The battery capacity value of the lead-acid battery 30 under ignition turned on can be recognized with increased precision. &lt;P&gt;COPYRIGHT: (C)2011,JPO&amp;INPIT |  | JP2010221828 |  |  | 2012年02月21日 JP_A621 written request for application examination （申请审查的书面请求） 2013年06月26日 JP_A072 dismissal of procedure （驳回程序）
193 | 发明 | 失效 | 0年 | LEAD-ACID BATTERY | JP19850001601 | 1985年01月09日 | JP61161660A，19860722 | 1986年07月22日 | MATSUSHITA ELECTRIC IND CO LTD（JP） | YASUDA HIROSHI HOSHIHARA NAOTO ISHII TERUAKI TAKAHASHI KATSUHIRO | JP19850001601，19850109 | H01M4/57 | JP |  |  | PURPOSE:To increase deep charge-discharge life by adding a specified compound to a positive active material of a battery in which non-antimony alloy is used in a positive grid. CONSTITUTION:Lead oxide powder, dilute sulfuric acid, water, and tin powder are mixed, and stirred to make paste. The paste is filled in a lead-calcium-tin alloy grid, and dried and aged to form a positive electrode of lead-acid battery. In drying and aging processes, metallic lead in lead oxide and tin are converted into lead oxide, and tin oxide, and complex oxide of lead and tin. A battery for automobile was fabricated with this electrode plate A as usual and charge- discharge cycle test was conducted. The battery using the plate A showed five time longer cycle life compared with a battery using conventional plate B, because formation of dense lead sulfate layer between the grid and active material is suppressed. |  | JP61161660 | JP53118742
194 | 发明 | 未授权 | 17年 | One method of recycling lead from the paste contained in waste lead battery | TW20120104347 | 2012年02月10日 | TW201333214A，20130816 | 2013年08月16日 | LOGOS TECHNOLOGY DEV CO LTD（TW） | HUANG MING-FA | TW20120104347，20120210 | C22B7/00 C22B13/00 | TW |  |  | One method of recycling lead from the paste contained in waste lead battery including the following procedures: (A) Sodium carbonate is utilized to transform lead sulfate to lead carbonate. (B) dissolve in H2SiF6 solution. (C) The lead-contained solution was utilized to electrolyze and produce lead metal in cathode. (D) The used electrolysis acid solution were recycled to decrease the operating cost and impact on environment. Lead sulfate transform to lead carbonate used by sodium carbonate can increase solubility of H2SiF6 for lead paste contained in waste battery and increasing the concentration of lead in the solution. And increase the speed and quality of lead metal when electrolysis process produced. The used electrolysis acid solution can be recycled to use again to decrease the operating cost and impact on environment. |  | TW201333214
195 | 发明 | 失效 | 0年 | PROCEDE FACILITANT L'OXYDATION DU PLOMB AU COURS DE LA PRODUCTION DE BATTERIES ACIDE-PLOMB METHOD FOR ENHANCING LEAD OXIDATION DURING PRODUCTION OF LEAD ACID BATTERIES | WO2002US01214 | 2002年01月15日 | WO02071511A2，20020912 WO02071511A3，20040311 | 2002年09月12日 | RSR TECHNOLOGIES INC（US） | PRENGAMAN R DAVID SIEGMUND ANDREAS | US20010780687，20010206 | H01M4/56 H01M4/57 H01M6/52 | WO |  |  | In the manufacture of lead acid battery electrodes, the oxidation of lead, particularly recycled lead containing silver, is enhanced by addition of magnesium to the lead. L'invention concerne la fabrication d'électrodes de batterie acide-plomb, dans laquelle l'oxydation du plomb, en particulier du plomb recyclé contenant de l'argent, est facilitée par l'addition de magnésium au plomb. |  | ZA200200567 WO02071511 US2002146364 MXPA03006982 CZ20032112 EP1421637 BR0206378 AU2002243559B AT424627T DE60231410D ES2319874T | EP0019945 GB2023558 JP10162868 JP62216167 US5266423 WO8300261 |  | 2002年09月12日 WO_AK designated states （指定国） 2002年09月12日 WO_AL designated countries for regional patents （地区专利的指定缔约国） 2002年11月06日 WO_121 ep: the epo has been informed by wipo that ep was designated in this application （EP：由WIPO告知欧专局在本身请中欧洲为指定国） 2002年11月07日 WO_DFPE request for preliminary examination filed prior to expiration of 19th month from priority date (pct application filed before 20040101) （自优先权日第19个月期满之前已提交初审请求（从20040101之前提交的PCT申请）） 2003年06月04日 WO_WWE wipo information: entry into national phase （WIPO（世界知识产权组织）信息：进入国家阶段） 2003年06月07日 WO_WWE wipo information: entry into national phase （WIPO（世界知识产权组织）信息：进入国家阶段） 2003年08月04日 WO_WWE wipo information: entry into national phase （WIPO（世界知识产权组织）信息：进入国家阶段） 2003年08月05日 WO_WWE wipo information: entry into national phase （WIPO（世界知识产权组织）信息：进入国家阶段） 2003年12月18日 WO_REG reference to national code （参照国家代码） 2004年02月18日 WO_WWP wipo information: published in national office （WIPO（世界知识产权组织）信息：已在国家局公布） 2004年05月26日 WO_WWP wipo information: published in national office （WIPO（世界知识产权组织）信息：已在国家局公布） 2006年01月24日 WO_ENP entry into the national phase in: （进入国家阶段） 2006年03月30日 WO_NENP non-entry into the national phase in: （未进入国家阶段：） 2006年03月30日 WO_WWW wipo information: withdrawn in national office （WIPO（世界知识产权组织）信息：已在国家局撤回） 2008年02月20日 WO_WWG wipo information: grant in national office （WIPO（世界知识产权组织）信息：在国家局授权）
196 | 发明 | 未授权 | 4年 | VERWENDUNG VON KATALYSATOREN IN VENTILGEREGELTEN STAND-BY BLEISÄURE ZELLEN | DE1999630837 | 1999年02月11日 | DE69930837D1，20060524 | 2006年05月24日 | JONES WILLIAM E M（BS） | JONES E VANASSE A CLAPPER JOSHUA SABOTTA E PRICE F | US19980022336，19980211 WO1999IB00364，19990211 | H01M10/52 H01M2/12 H01M10/06 H01M10/44 | DE |  |  | In the charging of a valve-regulated, lead-acid (VRLA) cell at a charge voltage which has a value that is slightly in excess of the value of the open-circuit voltage of the cell, wherein, during charging of the cell, there is produced at the positive and negative electrodes respectively oxygen gas and hydrogen gas in a predetermined amount, and wherein the negative electrode tends to discharge over a prolonged period of time during charging, the improvement comprising inhibiting the tendency of the negative electrode to discharge during charging by controlling the amount of oxygen gas in the cell by catalytically converting a portion of the oxygen gas and a portion of the predetermined amount of hydrogen gas to water, for example, by use of a catalyst positioned in the cell. |  | WO9941798 EP1055263 CN1297591 US2001049051 DE69930837D DE69930837T |  |  | 2007年06月14日 DE_8364 no opposition during term of opposition （在异议期间无异议） 2012年10月08日 DE_R082 change of representative （代理人的变更）
197 | 发明 | 未授权 | 10年 | POWER RISE OF STORAGE BATTERY BY NEUTRINO | JP20050380817 | 2005年12月05日 | JP2007157674A，20070621 | 2007年06月21日 | URAMOTO JOSHIN（JP） | URAMOTO JOSHIN | JP20050380817，20051205 | H01M10/42 G21K1/00 | JP |  |  | &lt;P&gt;PROBLEM TO BE SOLVED: To provide a method for improving discharge power and a discharge time of a lead-acid battery and a nickel-hydrogen secondary battery which are superior in terms of cost, in development of an electric vehicle or the like. &lt;P&gt;SOLUTION: By hitting anti-mu-neutrinos against a storage battery such as a lead-acid battery or a nickel-hydrogen secondary battery, hydrogen ions is converted to deuterium ions to raise power. Neutrinos emitted from a human body is detected by a storage battery. &lt;P&gt;COPYRIGHT: (C)2007,JPO&amp;INPIT |  | JP2007157674
198 | 发明 | 未授权 | 16年 | Recovery of high purity lead oxide from lead acid battery paste 回收高纯度密陀僧从铅酸蓄电池膏 | US201113135577 | 2011年07月06日 | US2014023574A1，20140123 US8715615B2，20140506 | 2014年05月06日 | SMITH W NOVIS（US） KINSBURSKY STEVEN A（US） RETRIEV TECHNOLOGIES INC（US） | SMITH W NOVIS KINSBURSKY STEVEN A | US201113135577，20110706 | C01G17/02 C01G19/02 | US |  |  | The invention relates to the low temperature recovery of lead oxide (PbO) from lead acid battery paste through the preparation of lead carboxylate from the battery paste and the conversion of the lead carboxylate to PbO. 本发明涉及低温回复 of 密陀僧（ pbo ）从铅酸蓄电池膏通过制备铅羧酸酯从电池膏以及转换铅羧酸酯以 pbo 。 |  | US8715615 | US2010040938 US4460442 US4756888 US7507496 |  | 2013年05月07日 US_AS assignment （转让） 2014年01月15日 US_AS assignment （转让）
199 | 发明 | 失效 | 0年 | Additive for the upright attitude and recovering of the function of a lead storage battery and from it established electrolyte DE69508831T2 Additive for the upright attitude and recovering of the function of a lead storage battery and from it established electrolyte DE69508832D1 Oxidation of ISO butane Additiv zur Aufrechthaltung und Zurückgewinnung der Funktion eines Bleiakkumulators und daraus hergestellter Elektrolyt | DE19956008831 | 1995年01月27日 | DE69508831D1，19990512 | 1999年05月12日 | KYOWA HAKKO KOGYO KK（JP） K TEC CO（JP） | KOMODA KATSUICHI | JP19940008090，19940128 | H01M10/08 | DE |  |  | The present invention relates to an agent for maintaining and recovering the function of a lead storage battery, comprising as active ingredients a metal sulfate and at least one of an amino acid and a salt thereof, as well as an electrolyte for use in a lead storage battery comprising the above agent and a basal electrolyte. According to the present invention, there is provided a highly effective agent or electrolyte for maintaining the function of a lead storage battery over a long period and recovering the function of a lead storage battery whose storage capacity has been lowered. |  | EP0669670 US5738956 US5780183 AT178738T DE69508831D ES2132525T DK0669670T DE69508831T |  |  | 2000年05月04日 DE_8364 no opposition during term of opposition （在异议期间无异议） 2008年11月20日 DE_8339 ceased/non-payment of the annual fee （终止/未缴纳年费）
200 | 发明 | 未授权 | 3年 | METHOD FOR RECOVERING ACTIVE MATERIAL OF USED LEAD-ACID BATTERY | JP19980190070 | 1998年07月06日 | JP2000021458A，20000121 | 2000年01月21日 | YUASA BATTERY CO LTD（JP） | KOYAMA KIYOSHI TAKAMA TETSUO | JP19980190070，19980706 | H01M10/54 | JP |  |  | PROBLEM TO BE SOLVED: To provide a method of recovering a positive electrode active material, including a large quantity of lead dioxide from a used lead-acid battery at a low cost. SOLUTION: In this recovery method, after a predetermined number of days have elapsed since a used lead-acid battery, which does not include the antimony alloy is not used, circuit voltage and internal resistance of the battery are measured, and when the measured voltage is more than the predetermined value and the measured internal resistance is lower than twice of the internal resistance when it is new, the positive electrode active material is recovered from the battery. |  | JP2000021458
201 | 发明 | 失效 | 0年 | ADDITIVE FOR LEAD-ACID BATTERY ELECTROLYTE ADDITIF POUR ELECTROLYTE D'ACCUMULATEUR AU PLOMB | CA19932110357 | 1993年11月30日 | CA2110357A1，19940531 | 1994年05月31日 | LIAO LONG（CN） SHI MINGDE（CN） | LIAO LONG SHI MINGDE | CN19921014070，19921130 | B01F3/12 H01M10/08 H01M10/54 | CA |  |  | An additive for an electrolyte for enhancing the efficiency and power recovery of lead-acid batteries is disclosed. The additive is capable of preventing sulphation of the polar plates of a lead-acid battery and minimizing the loss of active material from the positive plate of the battery. The additive is comprised of magnesium sulphate, aluminum sulphate, cadmium sulphate, tartaric acid and EDTA2 sodium in distilled water. |  | CA2110357 CN1087754 |  |  | 1996年06月02日 CA_FZDE dead （无效）
202 | 发明 | 未授权 | 13年 | RECYCLING METHOD FOR LEAD-ACID BATTERY AND DEVICE THEREFOR 再循环方法，用于铝酸电池组以及装置为此 | KR20080044857 | 2008年05月15日 | KR20090119047A，20091119 | 2009年11月19日 | BOO YEONG JU（KR） KIM YONG HOON（KR） | BOO YEONG JU KIM YONG HOON | KR20080044857，20080515 | H01M10/54 H01M10/06 | KR |  |  | PURPOSE: A method for recycling a lead-acid battery and a device thereof are provided to shorten a charging time and to increase the capacity of the reproduced lead-acid battery. CONSTITUTION: A method for recycling a lead-acid battery comprises an impact recharge step and a main recharge step. The impact recharge step applies an impact charging voltage to a lead-acid battery through a pair of lead-acid battery. The main recharge step applies a main charging voltage to the lead-acid battery continuously through a pair of lead-acid terminals. 目的：一种方法再循环铝酸电池组以及装置被提供来缩短的充电时间以及增加容量再现铝酸电池组。 构成：一种方法再循环铝酸电池组包括冲击再充电步骤以及主再充电步骤。 冲击再充电步骤应用冲击充电电压到铝酸电池组通过一对铝酸电池组。 主再充电步骤应用主充电电压到铝酸电池组连续通过一对铅酸终端。 |  | KR20090119047
203 | 发明 | 未授权 | 18年 | Process for obtaining highly pure litharge from lead acid battery paste | US201313902187 | 2013年05月24日 | US8980203B1，20150317 | 2015年03月17日 | RETRIEV TECHNOLOGIES INC（US） | SMITH W NOVIS KINSBURSKY STEVEN | US201213660548，20121025 US201313902187，20130524 | C22B13/00 C22B3/00 | US |  |  | The present invention relates to the recovery of high purity litharge from spent lead acid battery paste at a low temperature which does not produce sulfur dioxide. In the process lead acetate or other lead salt is produced which is converted to high purity litharge by precipitation with a base. |  | US8562923 WO2014065888 US8980203B1 | US2006239903A1 US2010043600A1 US2152242A US4107007A US4222769A US4269810A US4769116A US5211818A US7507496B1 US7785561B1 US8323595B1 US8562923B1 WO9944942A1
204 | 发明 | 未授权 | 15年 | LEAD ACID BATTERY CHARGING METHOD | JP20100227951 | 2010年09月20日 | JP2012064552A，20120329 | 2012年03月29日 | MASE SHUNZO（JP） KOZAWA AKIYA（JP） |  | JP20100227951，20100920 | H01M10/44 H01M4/56 H01M10/08 H02J7/02 | JP |  |  | &lt;P&gt;PROBLEM TO BE SOLVED: To provide a method for regenerating a lead battery deteriorated owing to sulfation, in a short time. &lt;P&gt;SOLUTION: In the lead acid battery charging method, an active material of a positive electrode mainly consists of lead peroxide, an active material of a negative electrode mainly consists of metallic lead, an electrolytic solution consists of diluted sulfuric acid, and 0.005-1 pt.wt. of at least one of polyvinyl alcohol and polyacrylic acid salt is contained in 100 pts.wt. of the electrolytic solution. The lead acid battery charging method includes: a first step of charging a lead acid battery until a terminal voltage of a unit cell of the lead acid battery reaches approximately 2.2-2.6 V; and a second step of thereafter charging the lead acid battery for a period of time so that the product of a charging time H and a charging current C, namely H&times;C is equal to or larger than 0.5 under conditions with a charging current of between 0.01C and 0.1C inclusive and the unit cell terminal voltage ranging 2.7-3.0 V. &lt;P&gt;COPYRIGHT: (C)2012,JPO&amp;INPIT |  | JP2012064552
205 | 发明 | 未授权 | 19年 | A Technology of Lead Sulfate Hydrometallurgical Lead Smelting | AU20140201760 | 2014年03月24日 | AU2014201760A1，20141016 | 2014年10月16日 | YUNNAN XIANGYUNFEILONG RESOURCES RECYCLING TECHNOLOGY CO LTD（AU） | SHU YUZHANG TIAN XILIN | CN20131100691，20130327 | C22B19/00 | AU |  |  | Abstract The present invention belongs to hydrometallurgical technology, which relates to the technology of lead production using the wholly hydrometallurgical technology to lead sulfate(PbSO 4) residue accompanied the process of zinc smelting through hydrometallurgy or lead mud of lead storage battery. The present technology use CaCl 2 + NaCl as leaching solvent, leach the high leaching slag containing lead sulfate of hydrometallurgical zinc smelting, lead slag of the zinc oxide containing lead after lead leaching or the lead mud of the lead acid storage battery after being disassembled, use zinc to displace lead in the leached solution, recycle lead in the displaced solution, the recycled lead is returned back to the process of displacing of lead, the solution containing CaCl 2 + NaCl after zinc recycling is recycled to the process of leaching of chlorine salt of lead sulfate. The present invention has the advantages of low energy consumption, low cost and easy popularization and application, and eliminate utterly the fume pollution of lead fume, lead dust and SO 2 etc. 1~ Zinc Lead Sulfate Slag(mud)-Leaching of Chlorine Salt---&gt; Purification of Solution-. Using Zinc to Displace Lead---&gt; Recycling of Zinc I I I Solution Residue of Plaster Purification and Recycling of Lead Ag, Cu, Bi I Smelting Casting Fig. 1 |  | CN103194615 WO2014154160 AU2014201760
206 | 发明 | 失效 | 0年 | PROCESS FOR RECYCLING JUNK LEAD-ACID BATTERIES | CA19770271209 | 1977年02月09日 | CA1094816A1，19810203 | 1981年02月03日 | GOULD INC（CA） | ELMORE MARION E KLANG JAMES K | US19760659277，19760219 | H01M10/54 | CA |  |  | A hydrometallurgical process for recycling the paste and electrolyte of junk lead-acid batteries begins by separating the paste and electrolyte from the junk batteries. The paste and electrolyte are then reacted to increase the lead sulfate content of the paste and reduce the acid content of the electrolyte. Sulfuric acid may be added to the mixture of paste and electrolyte if there is an insufficient amount of electrolyte to react with all the paste. Excess liquid is then remove from the mixture of paste and electrolyte, after which the paste is mixed with an aqueous ammoniacal ammonium sulfate solution to dissolve a substantial portion of the lead sulfate from the paste. The remaining solid materials are then separated from the resulting pregnant lead solution, after which lead carbonate is precipitated from the pregnant lead solution by the addition of ammomium carbonate, ammomium bicarbonate or carbon dioxide. The precipitated lead carbonate is removed from the spent liquid and either converted to lead oxide by calcining, or mixed with sulfuric acid and then calcined or reacted with a chemical reducing agent to convert lead dioxide therein to lead oxide, and the lead oxide-containing material is then mixed with sulfuric acid in a second sulfating reaction to increase the lead sulfate content thereof. The resulting product is mixed with an aqueous ammoniacal ammonium sulfate solution to dissolve further lead sulfate therefrom. The resulting pregnant lead solution is separated from any solid materials remaining therein, after which lead carbonate is precipitated from the solution. If desired, the original battery paste may be calcined or reacted with a chemical reducing agent before it is reaction with the battery electrolyte in the primary sulfating reaction, and in this case the secondary recovery process may be omitted. |  | BE851511 NL7701499 DE2706056 LU76800 FR2341523 JP52128529 AU2215377 NZ183268 US4118219 GB1573024 CA1094816 MX4225E IT1075569B |  |  | 1998年02月03日 CA_MKEX expiry （到期）
207 | 发明 | 失效 | 0年 | DEVICE FOR REMOVING LEAD SULFATE FILM FORMED IN LEAD-ACID BATTERY DISPOSITIF POUR ELIMINER UN FILM DE SULFATE DE PLOMB FORME DANS UNE BATTERIE AU PLOMB | EP20030798409 | 2003年09月17日 | EP1544936A1，20050622 EP1544936A4，20071114 | 2005年06月22日 | ERUMA CO LTD（JP） | OKUNO SHIGEO | JP20020315069，20020924 WO2003JP11838，20030917 | H01M10/42 H02J7/00 | EP |  |  | This invention seeks to provide a novel device for removing membranous lead sulfate deposited on electrodes of a lead-acid battery by dissolving the lead sulfate into fine particles without causing the membranous lead sulfate to fall off or be suspended in the electrolytic solution, thus to recover the performance of the battery in a deteriorated state and prolong the battery life. This invention further seeks to provide a novel device for removing membranous lead sulfate deposit on the electrodes, which can emit little noise to the outside environment &lt;??&gt;To attain the objects as noted above according to the present invention, there is provided a device for removing membranous lead sulfate deposited on electrodes of the lead-acid battery due to sulfation by using a phenomenon bringing about a conductor skin effect of intensively dissolving the surface layer of the membranous lead sulfate deposited on the electrodes with the pulse current having a short pulse width, which device is attached to a lead-acid battery and provided with a voltage detector, reference voltage generator, voltage comparator, oscillator, amplifier, waveform shaping circuit, negative pulse generator, and electrifying indicator. The pulse width of the pulse current is preferably 1 mu s or less. &lt;IMAGE&gt; |  | WO2004030137 WO2004030138 CA2500007 CA2500008 AU2003264467 AU2003266524 KR20050057543 KR20050057544 EP1544936 EP1544937 CN1685557 CN1685558 US2006065548 US2006065547 JP3902212B2 HK1082986 HK1082985 | US4746852 US4829225 US5677612 US5998968 US6307352 WO9617426 |  | 2005年06月22日 EP_AK designated contracting states (document not published): （指定缔约国（未公开的文件）） 2005年06月22日 EP_AX extension of the european patent to （欧洲专利延长至） 2005年06月22日 EP_17P request for examination filed （已提交审查请求） 2006年01月11日 EP_DAX extension of the european patent to (deleted) （欧洲专利延长至（取消）） 2006年01月11日 EP_RBV designated contracting states (correction): （指定缔约国（更正）） 2007年11月14日 EP_A4 supplementary search report （补充检索报告） 2009年01月21日 EP_17Q first examination report （第一次审查报告） 2009年10月28日 EP_18D deemed to be withdrawn （视为撤回）
208 | 发明 | 失效 | 0年 | CURRENT COLLECTOR FOR LEAD-ACID BATTERY | JP19830069427 | 1983年04月19日 | JP59194359A，19841105 | 1984年11月05日 | MATSUSHITA ELECTRIC IND CO LTD（JP） | FUKUDA SADAO FUKUNAGA HIDEMI TAKAHASHI KATSUHIRO | JP19830069427，19830419 | H01M4/66 H01M4/68 | JP |  |  | PURPOSE:To increase life and energy density of a lead-acid battery by using a current collector comprising moldings of a mixture of alpha-PbO2 and an acid resistant and oxidation resistant binder. CONSTITUTION:This current collector for a lead-acid battery comprises moldings of a mixture of alpha-PbO2 powder and an acid resistant and oxidation resistant binder such as synthetic resin, water-glass, or phosphate. Since alpha-PbO2 is oxidation resistnat and has low density than lead alloy, moldings of the mixture of alpha-PbO2 and the binder provides a current collector for lead-acid battery having light weight and long life. Addition of Sb or Ag which helps regeneration of alpha-PbO2 in reduction-oxidation of alpha-PbO2 more increases life of current collector. |  | JP59194359
209 | 发明 | 未授权 | 13年 | METHOD FOR DIAGNOSING THE LEAD-ACID BATTERY OF AN AUTOMOBILE AND SYSTEM FOR IMPLEMENTING THE SAME | US20080525877 | 2008年02月15日 | US2010094575A1，20100415 | 2010年04月15日 | ELECTRICFIL AUTOMOTIVE（FR） | ANDRIEU OLIVIER ACHILLE LAURENCE | FR20070053298，20070216 WO2008FR50253，20080215 | G01R31/36 G01N27/416 | US |  |  | A method for diagnosing a lead-acid battery of an automotive vehicle includes an experimentation phase in which parameterization of the state of health (SOH) of a lead-acid battery for different values of the state of charge (SOC) of the battery is conducted, and a diagnosis phase in which the battery temperature during the start-up phase of the vehicle is measured and, after the first discharge and over a given range of current variation, the corresponding voltage (U) and current (I) is measured, to deduce therefrom after processing, a value of parameter (&gamma;) of the battery. The state of charge (SOC) of the battery is then determined, and the value representing the state of health is determined, so as to establish a diagnosis of the battery. |  | FR2912843 WO2008104721 EP2118953 US2010094575 AT492922T DE602008004106D | US2005024061 US2007001679 US2007132456 |  | 2009年09月15日 US_AS assignment （转让）
210 | 发明 | 未授权 | 19年 | &#33988;&#38651;&#12471;&#12473;&#12486;&#12512; POWER STORAGE SYSTEM | WO2014JP77154 | 2014年10月10日 | WO2015060139A1，20150430 | 2015年04月30日 | SHIN KOBE ELECTRIC MACHINERY（JP） | INOUE TAKESHI SAKAI MASANORI YAMADA KEIZO MINOURA SATOSHI TAKEDA KENJI | JP20130221757，20131025 | H02J7/16 B60R16/03 H02J7/34 | WO |  |  | L'invention porte sur un système de stockage d'énergie amélioré avec lequel la tension de charge de la batterie au plomb peut être augmentée tout en maintenant la tension nominale d'une charge électrique, étendant ainsi la durée de vie de service de la batterie au plomb. Ce système est pourvu d'une batterie de type sortie, qui décharge un courant vers une charge électrique et qui est chargée avec un courant provenant d'un générateur, et d'une batterie au plomb, qui décharge un courant vers cette batterie de type sortie et qui est chargée avec un courant provenant de la batterie de type sortie. Le courant nominal de la batterie de type sortie est réglé afin d'être supérieur au courant nominal de la batterie au plomb, et la batterie au plomb est connectée en série à la batterie de type sortie par un convertisseur de tension à courant continu. Lorsque la batterie au plomb est chargée, la tension attribuée du convertisseur de tension à courant continu est réduite par la batterie de type sortie connectée en série au convertisseur de tension à courant continu, permettant ainsi à l'énergie du convertisseur de tension à courant continu d'être commandée. De plus, la durée de vie de service de la batterie au plomb peut être étendue en augmentant la tension de charge de la batterie au plomb tout en maintenant la tension nominale de la charge électrique. Provided is an improved power storage system with which the charging voltage of a lead-acid battery can be increased while maintaining the rated voltage of an electrical load, thereby extending the service life of the lead-acid battery. This system is equipped with an output-type battery, which discharges current to an electrical load and is charged with current from a generator, and a lead-acid battery, which discharges current to this output-type battery and is charged with current from the output-type battery. The rated current of the output-type battery is set so as to be greater than the rated current of the lead-acid battery, and the lead-acid battery is connected in series to the output-type battery through a direct-current voltage converter. When the lead-acid battery is being charged, the allotted voltage of the direct-current voltage converter is reduced by the output-type battery connected in series to the direct-current voltage converter, thereby enabling the power of the direct-current voltage converter to be controlled. In addition, the service life of the lead-acid battery can be extended by increasing the charging voltage of the lead-acid battery while maintaining the rated voltage of the electrical load. |  | WO2015060139A1
211 | 发明 | 有效 | 12年 | Method and system of modeling energy flow for vehicle battery diagnostic monitoring Procédé et système de modelage d'un flux d'énergie pour une surveillance de diagnostic de batterie de véhicule | EP20070014541 | 2007年07月24日 | EP2019324A1，20090128 | 2009年01月28日 | INT TRUCK INTELLECTUAL PROP CO（US） | PALLADINO JAMES | EP20070014541，20070724 | G01R31/36 | EP |  |  | A lead acid battery model suitable for programming on a motor vehicle body computer uses environmental and target battery operating variables for maintaining synchronization of the model with the target battery under actual operating conditions. The model includes a energy flow section with at least two integrators for simulating primary and recovery reservoirs of charge in the battery. An output voltage estimation signal provides a signal for comparison with measured battery voltage for synchronization. Capacity of the reservoirs is generated from manufacturer specifications measured against battery performance. |  | EP2019324 | DE10203810 US2004212367 US6417668 |  | 2009年01月28日 EP_AK designated contracting states (document not published): （指定缔约国（未公开的文件）） 2009年01月28日 EP_AX extension of the european patent to （欧洲专利延长至） 2009年07月22日 EP_17P request for examination filed （已提交审查请求） 2009年09月30日 EP_AKX payment of designation fees （缴纳指定费用） 2009年12月23日 EP_RBV designated contracting states (correction): （指定缔约国（更正）） 2010年03月17日 EP_RBV designated contracting states (correction): （指定缔约国（更正）） 2010年03月17日 EP_R17P request for examination filed (correction) （已提交审查请求（更正）） 2010年03月24日 EP_RBV designated contracting states (correction): （指定缔约国（更正）） 2010年04月14日 EP_17Q first examination report （第一次审查报告） 2011年07月13日 EP_18D deemed to be withdrawn （视为撤回）
212 | 发明 | 未授权 | 17年 | Topology and control strategy for hybrid storage systems | AU20120388678 | 2012年09月03日 | AU2012388678A1，20150319 | 2015年03月19日 | ROBERT BOSCH SEA PTE LTD（AU） | WOLST OLIVER HE MAO JUN HAMADA MAHMOUD ADELMANN PETER SENGEBUSCH FALCO LI YANLIN KUFNER ANNIKA | WO2012IB54534，20120903 | H02J7/04 H01M10/46 H02J7/35 | AU |  |  | The application discloses a hybrid battery charging device that comprises input terminals for connecting a photovoltaic panel or other current sources, first battery connections for connecting a lead-acid battery and second battery for connecting a high-cycle chemical battery. Furthermore, the battery charging device comprises a two-way DC/DC converter with a first set of terminals that is connected with the second battery connections, and with a second set of terminals that is connected with the first battery connections. An input of the second set of terminals is derived from the input terminals. Furthermore, the battery charging device comprises a charge and discharge control system which is connected to the DC/DC converter via respective control lines and output terminals for connecting a load, wherein an input to the output terminals is derived from the first battery connections. |  | WO2014033505 AU2012388678A1 KR20150048875A EP2893609A1
213 | 发明 | 失效 | 0年 | LEAD STORAGE BATTERY | JP19860123934 | 1986年05月29日 | JP62281270A，19871207 | 1987年12月07日 | MATSUSHITA ELECTRIC IND CO LTD（JP） | FUKUDA SADAO JINBO HIROYUKI KAMIHARASHI SEIJI NARUSE KEIKO | JP19860123934，19860529 | H01M4/14 H01M4/62 H01M10/06 | JP |  |  | PURPOSE:To improve charging recoverability, by equipping a negative plate in which sulfuric acid is retained and a material having electric conductibility is contained. CONSTITUTION:A lead storage battery, in which electrolytic solution is not fluidized or is contained into a holding matter (a retainer), is equpped with a negative plate in which sulfuric acid is retained as electrolytic solution and a material having electric conductibility, e.g., layered carbon (swelling graphite) is contained. Even after the enclosed lead storage battery is stored for a long period, sulfuric acid serving as electrolyte is retained in a material containing sulfuric acid and being added in the negative plate so that a decrease in electrolytic solution in the negative plate can be suppressed. Besides, even if lead sulfate having no electric conductibility is generated by self-discharge in long- term storage, the battery is easily charged through the layered carbon which exists amid the lead sulfate. Hence, charging recoverability can be improved. |  | JP62281270
214 | 发明 | 未授权 | 15年 | Battery control device Batteriesteuervorrichtung | DE201010026829 | 2010年07月12日 | DE102010026829A1，20111208 | 2011年12月08日 | STILL GMBH（DE） | CLAUS ALEXANDER TOEDTER JOACHIM DR | DE201010022792，20100604 DE201010026829，20100712 | G01R31/36 B60L11/18 B66F9/24 H01M10/48 | DE |  |  | A battery control device for a battery (4) of a second battery type, in particular a left-ion-battery, is in an battery-electrical vehicle (1), in particular a mobile machine or an industrial truck, as traction battery into a battery box (13) applicable as well as removable. The vehicle (1) a battery charge setting indicates, which for a battery (14) of a first battery type, in particular for a lead acid battery, using of at least one parameter, in particular open-circuit voltage (15) and/or load voltage and/or current, which charge can determine. The battery control device (5) can enter the charge of the second battery type and into at least the charge corresponding a parameter for the first battery type transfer and this transferred parameter over a connecting device (16) to the battery charge setting over-ask, so that by the battery charge setting of the vehicle (1) the charge of the second battery type to be entered can. The device (5) has a connecting unit (16) i.e. plug (7), where the device detects a charging condition of a battery type i.e. lithium-ion battery type. The device coverts a parameter e.g. open-circuit voltage, for another battery type i.e. lead battery type, corresponding to the charging condition. The device transfers the converted parameter to a battery charging condition device via the connecting unit so that charging condition is detected by the battery charging condition device of a vehicle (1). Independent claims are also included for the following: (1) a battery with a control device (2) a vehicle comprising a battery. |  | EP2393152 DE102010026829 | DE102005038648 DE2630033
215 | 发明 | 失效 | 0年 | ELECTRONIC VOLTAGE- AND TEMPERATURE-REGULATED BATTERY-HEATER CHAUFFE-BATTERIE ELECTRONIQUE A REGULATION DE TENSION ET DE TEMPERATURE | CA19912050071 | 1991年08月27日 | CA2050071A1，19920301 | 1992年03月01日 | BEHNISCH JURGEN（DE） | BEHNISCH JURGEN | DE19904027149，19900828 | H01M10/50 H05B1/02 H05B3/10 | CA |  |  | This battery heater allows every battery independent of position (i.e.automobile load accumulator) to be heated up without ant external power sourco, and to improve the starting power while external temperature is low. The circuit is constructed in such a way that an internal temperature below 0.degree. C in the battery is prevented for a long period of time, and that a regular internal temperature of ca. 15.degree. C in the battery is accomplished in most cases. In case the battery heater is switched on for a longer period of time, and the battery voltage drops below 12 V the battery heater will shift down to a minimal current of ca. 8 mA which is discharging the battery rather insignificantly. The battery heater functions maintenance-free, without any mechanical switches, and is only activated by a starter voltage of ca 14 V, in order not to influence the storage of the filled battery. The durability of lead accumulator is, when using the battery heater, prolonged due to the constant internal temperature, because at the same time the development of lead sulfate (Pb SO4) in too large crystals is prevented or delayed in most cases. In an electronically heated automobile starter battery the same Ah starting power i accomplished as in a battery of a size ca. 25 % bigger. This way the battery size can be reduced, and the enviroment is being charged with less lead acid waste. |  | DE4027149 CA2050071 |  |  | 1994年02月28日 CA_FZDE dead （无效）
216 | 发明 | 未授权 | 18年 | RÉCUPÉRATION D'OXYDE DE PLOMB DE PURETÉ ÉLEVÉE À PARTIR D'UNE PÂTE POUR BATTERIE AU PLOMB-ACIDE RECOVERY OF HIGH PURITY LEAD OXIDE FROM LEAD ACID BATTERY PASTE | WO2013US64925 | 2013年10月15日 | WO2015057189A1，20150423 | 2015年04月23日 | RETRIEV TECHNOLOGIES INC（US） | SMITH W NOVIS KINSBURSKY STEVEN | WO2013US64925，20131015 | H01M10/54 H01M10/06 | WO |  |  | L'invention concerne la récupération à basse température d'oxyde de plomb (PbO) à partir d'une pâte pour batterie au plomb-acide par la préparation d'au moins un sel de plomb tel que le carboxylate de plomb provenant de la pâte pour batterie et la conversion du ou des sels de plomb en PbO. Les procédés décrits ici peuvent comprendre le traitement de la pâte pour batterie au plomb-acide épuisée avec une première base pour éliminer les sulfates et pour former un mélange d'oxydes de plomb ; le traitement du mélange d'oxydes de plomb avec un acide et un agent réducteur pour former au moins un sel de plomb ; et le traitement du sel de plomb avec une seconde base sous une atmosphère dépourvue de CO2 à une température élevée pour former du PbO. The invention relates to the low temperature recovery of lead oxide (PbO) from lead acid battery paste through the preparation of at least one lead salt such as a lead carboxylate from the battery paste and the conversion of the at least one lead salt to PbO. The methods described herein may comprise treating the spent lead acid battery paste with a first base to remove sulfates and to form a mixture of lead oxides; treating the lead oxide mixture with an acid and a reducing agent to form at least one lead salt; and treating the lead salt with a second base under a CO2-free atmosphere at an elevated temperature to form PbO. |  | WO2015057189A1
217 | 发明 | 未授权 | 10年 | Electrode | US20050146837 | 2005年06月07日 | US2005227149A1，20051013 | 2005年10月13日 | DELPHI TECH INC（US） | MANN GAMDUR S | US20020091063，20020304 US20050146837，20050607 | B05D5/12 H01M4/20 H01M4/22 H01M4/57 H01M4/68 H01M4/73 H01M4/82 | US |  |  | A positive electrode for a lead-acid battery having a heat-treated metal grid with an interconnected grain structure, wherein the grid is heat-treated after being at least partially coated with a paste containing lead. Also disclosed is a method of making a positive electrode for a lead-acid battery including applying a lead containing paste to a metal grid to produce a pasted grid, heating the pasted grid at a temperature and relative humidity sufficient to produce a cured grid, heat treating the cured grid at a temperature of at least about 125° C., for a period of time sufficient to produce an interconnected grain structure within the grid to produce a heat treated grid, and forming the electrode by assembling the heat treated grid into an electrochemical cell including a negative electrode and a sulfuric acid electrolyte, wherein an electric current is passed through the cell to convert at least a portion of the cured paste into lead dioxide. |  | US2003165742 US2005227149 |  |  | 2005年08月24日 US_AS assignment （转让）
218 | 发明 | 失效 | 0年 | ADDITIVE FOR ELECTROLYTE SOLUTION OF LEAD ACID BATTERY AND LEAD ACID BATTERY 添加剂电解液铅酸蓄电池以及铅酸蓄电池 | AU20030254777 | 2003年07月28日 | AU2003254777A1，20050214 | 2005年02月14日 | SUZUKI TOSHIHIRO（AU） ISHIDA TSUTOMU（AU） | ISHIDA TSUTOMU | WO2003JP09528，20030728 | H01M10/08 | AU |  |  | An additive for an electrolyte solution of a lead acid battery used for improving the charge/discharge efficiency and recovering the battery capacity of the lead acid battery; which comprises a titanium oxide and/or a titanate. 添加剂电解液铅酸蓄电池用于改善充放电效率以及回收电池容量铅酸蓄电池；，其包括一种二氧化钛和/或钛酸盐。 |  | WO2005011042 AU2003254777 |  |  | 2006年04月13日 AU_MK6 application lapsed section 142(2)(f)/reg. 8.3(3) - pct applic. Not entering national phase （申请已失效，因PCT专利未进入国家阶段）
219 | 发明 | 未授权 | 2年 | METHOD FOR CHEMICALLY TREATING LEAD POWDER DUST HAVING MAIN CONSTITUENT OF LEAD SULFIDE | KR19970024825 | 1997年06月16日 | KR100199665B1，19990615 | 1999年06月15日 | KOREA INST SCI& TECH（KR） | OH JONG-KEE LEE HWA-YOUNG KIM SUNG-GYU LEE JIN-YOUNG SHIN JOONG-KUK | KR19970024825，19970616 | C22B13/00 C22B7/02 | KR |  |  | PURPOSE: A method for chemically treating lead powder dust having a main constituent of lead sulfide is provided to restrain discharge of environmental contaminants, smoothly operate a cupola without reinjecting these lead dusts into the dry refining process of a waste lead storage battery, and produce a higher value added form of lead than the final metal lead produced in the refining process by treating environmental contaminant of lead dust in the wet refining process discharging less amount of environmental contaminants instead of the dry refining process.CONSTITUTION: The method for chemically treating lead powder dust comprises the steps of sulfating lead dusts having a main constituent of lead sulfide using a mixed solution of sulfuric acid and a strong oxidizer of nitric acid, thereby preparing lead sulfate, carbonating the lead sulfate using a solution of carbonates, thereby preparing lead carbonate, and preparing a refined lead nitrate by leaching the lead carbonate using nitric acid, wherein the carbonates are selected from the group consisting of sodium carbonate, sodium hydrogencarbonate, ammonium carbonate and ammonium hydrogencarbonate. |  | KR100199665B
220 | 发明 | 未授权 | 2年 | METHOD FOR MANUFACTURING ANODE PLATE OF LEAD STORAGE BATTERY | KR19970060970 | 1997年11月19日 | KR100266132B1，20000915 | 2000年09月15日 | HANKOOK TIRE MFG CO LTD（KR） | PARK YEUN SOO LIM DONG MIN | KR19970060970，19971119 | H01M4/16 | KR |  |  | PURPOSE: A method for manufacturing an anode plate of the lead storage battery is provided to reduce production costs by employing alcohol and diluted sulfuric acid instead of expensive organic sulfuric acid, yet obtaining the same effect with that of organic sulfuric acid.CONSTITUTION: The method for manufacturing the anode plate anode is comprised of the first step for molding the mixture of crushed lead and lead oxide, water and sulfuric acid; the second step for coating an electricity collecting body, maturing and drying for a certain period of time; and the third step for converting an active material to lead dioxide by applying electricity. Further, in the first step, the organic sulfuric acid is made of alcohol with C8 or less and diluted sulfuric acid at a mole ratio of 1:2-4, and mixed with sulfuric acid by 3-10cc per 1kg of the crushed lead. |  | KR100266132B
221 | 发明 | 未授权 | 3年 | PROCESS FOR PRODUCING POSITIVE ELECTRODE PLATE OF LEAD STORAGE BATTERY | KR19980002788 | 1998年02月02日 | KR100250866B1，20000401 | 2000年04月01日 | HANKOOK TIRE MFG CO LTD（KR） | SONG HYUN WOO HEO SUNG HYUCK | KR19980002788，19980202 | H01M4/16 | KR |  |  | PURPOSE: Provided is a process for producing a positive electrode plate of a lead storage battery, which contains the step of adding lead dioxide powder to a mixing and kneading process, thereby chemical conversion efficiency and initial performance is improved.CONSTITUTION: The process comprises the steps of: mixing and kneading the powder comprising fine powdery lead and lead oxide with water and sulfuric acid, wherein 5-10wt% (based on the total powder) of the powdery lead dioxide is added; coating a latticed collecting body comprising lead or lead alloy with the mixture and then maturing and drying to prepare a matured active material containing tetrabasic lead sulfate; converting the matured active material into the lead dioxide by flowing an electric current. |  | KR100250866B
222 | 发明 | 未授权 | 16年 | POWER SUPPLY DEVICE AND TEMPERATURE DETECTOR | JP20110182057 | 2011年08月23日 | JP2013045593A，20130304 | 2013年03月04日 | HITACHI KOKI KK（JP） |  | JP20110182057，20110823 | H01M10/48 B60L3/00 H01M2/02 H01M2/04 H01M2/10 H01M10/44 | JP |  |  | &lt;P&gt;PROBLEM TO BE SOLVED: To provide a power supply device capable of precisely obtaining the temperature of a storage battery. &lt;P&gt;SOLUTION: The power supply device of the present invention includes: a box shaped body 2 having an opening 2a formed at one end thereof; a lid 4 provided in the body 2 so that the opening 2a can be opened and closed thereby; a battery 8 housed in the body 2 and capable of being charged and discharged; and an inverter device 5 capable of being housed in the body 2 and converting DC voltage from the battery 8 into AC voltage to output the AC voltage. The battery 8 comprises an in-vehicle lead acid battery, and a thermistor 88 for detecting the temperature of an electrode terminal 81 is provided at the terminal 81 of the lead acid battery. &lt;P&gt;COPYRIGHT: (C)2013,JPO&amp;INPIT |  | WO2013027394 JP2013045593
223 | 发明 | 未授权 | 3年 | METHOD FOR PRODUCING POSITIVE PLATE OF LEAD STORAGE BATTERY | KR19980018290 | 1998年05月21日 | KR100290321B1，20010302 | 2001年03月02日 | HANKOOK TIRE MFG CO LTD（KR） | LIM DONG MIN PARK YEON SU | KR19980018290，19980521 | H01M4/16 | KR |  |  | PURPOSE: Provided is a method for producing a positive plate of lead storage battery which does not induce an environmental problems and provide effect of increasing a life span of the battery.CONSTITUTION: The method for producing a positive plate of lead storage battery, comprises the steps of (i) mixing and kneading lead powders consisting of powdered lead and lead oxide with water and sulfuric acid to form an active material, (ii) applying the active material to collector, and then aging and drying the applied active material, (iii) converting the active material into lead dioxide by flowing an electric current. In the mixing and kneading step, the material comprising trivalent or pentavalent cation is added. |  | KR100290321B
224 | 发明 | 未授权 | 16年 | LEAD ACID STORAGE BATTERY ANODE PLATE AND LEAD ACID STORAGE BATTERY | JP20110042977 | 2011年02月28日 | JP2012181965A，20120920 | 2012年09月20日 | GS YUASA CORP（JP） |  | JP20110042977，20110228 | H01M4/62 H01M4/14 | JP |  |  | &lt;P&gt;PROBLEM TO BE SOLVED: To provide a lead acid storage battery anode plate which suppress the effects of anode plate sulfation to improve the life performance of a lead acid storage battery when charging and discharging in partially charged state from the conventionally available one. &lt;P&gt;SOLUTION: The lead acid storage battery anode plate contains in its active material a conductive material which exists in planar form. The conductive material is formed in a maximum projected area S of 2500 &mu;m&lt;SP POS="POST"&gt;2&lt;/SP&gt;or more and a thickness t of 10 &mu;m or less, and its content relative to the mass of an anode chemical converted active material is made to be 0.5 mass% to 10 mass%, both ends inclusive. &lt;P&gt;COPYRIGHT: (C)2012,JPO&amp;INPIT |  | JP2012181965 |  |  | 2013年08月06日 JP_A621 written request for application examination （申请审查的书面请求） 2014年02月03日 JP_A977 report on retrieval （就检索作报告）
225 | 发明 | 未授权 | 1年 | 铅酸蓄电池 LEAD ACID BATTERY | JP19960056667 | 1996年02月19日 | JP9231982A，19970905 | 1997年09月05日 | JAPAN STORAGE BATTERY CO LTD（JP） | OSUMI SHIGEHARU ONARI MASAHIKO OMAE TAKAO MIZUTA HARUHIKO YASUKAWA SHOJI | JP19960056667，19960219 | C22C11/00 H01M4/14 H01M4/68 H01M10/06 | JP |  |  | 待解决的问题：向提供小-昂贵铅酸蓄电池，具有不需维修的特性其中阳极网格包括铅-钙合金施加一种方法，其中作为阳极网格，铅再现干法施加以及量含有镍中阳极网格指定。 解决方法：铅再现从使用的铅酸蓄电池以铅合金网格产生从铅酸蓄电池制造步骤以及废膏等干法。 再现铅施加以及铅包括铅-钙合金，具有一定量的含有镍网格中 0.0002wt .％或更多以及 0.002wt .％以下是使用的。 化油器如上，可能提供铅酸蓄电池，具有优异不需维修的特性以及工业高值。 PROBLEM TO BE SOLVED: To provide a less-expensive lead acid battery having a maintenance- free characteristic in which a positive electrode grid comprised of lead-calcium alloy is applied by a method wherein as the positive electrode grid, lead reproduced by a dry process is applied and the amount of containing nickel in the positive electrode grid is specified. SOLUTION: Lead is reproduced from used lead acid battery to lead alloy grid generated from a lead acid battery manufacturing step and waste paste or the like by a dry process. The reproduced lead is applied and lead comprised of lead-calcium alloy having an amount of containing nickel in the grid 0.0002wt.% or more and 0.002wt.% or less is used. With such an arrangement as above, it is possible to provide a lead acid battery having a superior maintenance-free characteristic as well as an industrial high value. |  | JP9231982
226 | 发明 | 失效 | 0年 | ELECTROLYTE FLOW TYPE BATTERY SYSTEM | JP19850060151 | 1985年03月25日 | JP61218076A，19860927 JP5082033B，19931117 JP1872049C，19940926 | 1986年09月27日 | AGENCY IND SCIENCE TECHN（JP） EBARA CORP（JP） | NOZAKI TAKESHI AKAI YUICHI | JP19850060151，19850325 | H01M8/18 H01M8/00 H01M10/44 H01M16/00 H02J7/00 | JP |  |  | PURPOSE:To buffer short time variation of electric power generated by sun light and short time variation of load power by using together a lead-acid battery free from movable part such as pump when a battery having an electrolyte flow type electrolytic cell is used in power storage and/or voltage transformation of sun light power generation or wind power generation. CONSTITUTION:A system consists of power generating equipment 15 such as sun light power generating or wind power generating equipment, an electrolyte flow type battery 16, an inverter (a.c.-d.c. converter) 17, a lad 18, and a battery 19 such as lead-acid battery free from movable part such as pump. Carged power of both batteries detects the point A, and confirms it after retaining DELTAT, then the first set stack is started or stopped. Similarly, the point B is detected and the second set stack is started or stopped. Thereby, charge efficiency is increased as a whole. |  | JP61218076 | JP47032321 JP59149669
227 | 发明 | 未授权 | 11年 | METHOD FOR MANUFACTURING A POSITIVE ELECTRODE PLATE OF A LEAD-ACID BATTERY HAVING IMPROVED AGING EFFICIENCY, CONVERSION EFFICIENCY, AND DURABILITY 方法，用于制备阳极板0≤ f 蓄电池 | KR20060128995 | 2006年12月15日 | KR20080055533A，20080619 | 2008年06月19日 | DELKOR CO LTD（KR） | PARK YONG HWAN | KR20060128995，20061215 | H01M10/14 | KR |  |  | 一方法，用于制备阳极板铝酸电池组用于提高转化效率 tetrabasic 硫酸铅以及初始性能铝酸电池组即时高温老化使用的。 一方法，用于制备阳极板铝酸电池组包括下列步骤：：混合铅粉水，硫酸，以及 tetrabasic 硫酸铅粉以得到膏，，其中铅粉包括细粉铅以及密陀僧；涂层格子状受电器与药膏，老化以及干燥涂布过受电器一定时间以得到老化活性材料含有 tetrabasic 硫酸铅； 以及将电流到老化活性材料把老年人活性材料转换为二氧化铅。 PURPOSE: A method for manufacturing a positive electrode plate of a lead-acid battery is provided to improve a conversion efficiency of tetrabasic lead sulfate and initial performances of the lead-acid battery even if high-temperature aging is used.CONSTITUTION: A method for manufacturing a positive electrode plate of a lead-acid battery includes the steps of: mixing a lead powder with water, sulfuric acid, and tetrabasic lead sulfate powder to obtain a paste, wherein the lead powder comprises fine powders of lead and lead oxide; coating a lattice-like current collector with the paste, aging and drying the coated current collector for a certain time to obtain an aged active material containing tetrabasic lead sulfate; and applying electricity to the aged active material to convert the aged active material into lead dioxide. |  | KR20080055533
228 | 发明 | 有效 | 1年 | 铅酸蓄电池 LEAD ACID BATTERY | JP19960056664 | 1996年02月19日 | JP9231979A，19970905 JP3858300B2，20061213 | 1997年09月05日 | JAPAN STORAGE BATTERY CO LTD（JP） | OSUMI SHIGEHARU ONARI MASAHIKO OMAE TAKAO YASUKAWA SHOJI MIZUTA HARUHIKO | JP19960056664，19960219 | C22C11/00 H01M4/14 H01M4/68 H01M10/06 | JP |  |  | 待解决的问题：向提供小-昂贵铅酸蓄电池，具有优异不需维修的特性网格制作自铅-钙合金施加负极一种方法，其中铅再现干法被施加到网格负极，然后一定量的镍容纳在网格负极指定。 解决方法：在铅回收以及再现从铅合金网格或废膏等产生从使用的铅酸蓄电池或铅酸蓄电池制造阶段是用于铅-钙合金在负极，量包括镍设置为 0.0002wt .％或更多以及 0.01wt .％或小。 化油器如上，可能提供铅酸蓄电池，具有优异不需维修的特性。 PROBLEM TO BE SOLVED: To provide a less-expensive lead acid battery having superior maintenance-free characteristic with a grid made of lead-calcium alloy applied at a negative electrode by a method wherein the lead reproduced by a dry method is applied to the grid of a negative electrode and then an amount of nickel contained in the grid of the negative electrode is specified. SOLUTION: In the case that lead recovered and reproduced from a lead alloy grid or waste paste or the like generated from the used lead acid battery or a lead acid battery manufacturing stage is used in a lead-calcium alloy at the negative electrode, the amount of included nickel is set to be 0.0002wt.% or more and 0.01wt.% or less. With such an arrangement as above, it is possible to provide a lead acid battery having a superior maintenance-free characteristic. |  | JP9231979 |  |  | 2005年01月24日 JP_A977 report on retrieval （就检索作报告） 2006年08月21日 JP_TRDD decision of grant or rejection written （授权或书面驳回的决定） 2006年08月30日 JP_A01 written decision to grant a patent or to grant a registration (utility model) （授予专利或授予登记（实用新型）的书面决定） 2006年09月28日 JP_A61 first payment of annual fees (during grant procedure) （年费的第一次缴纳（在授予程序中）） 2006年09月29日 JP_R150 certificate of patent (=grant) or registration of utility model （专利证书（=授权）或登记实用新型） 2009年09月08日 JP_FPAY renewal fee payment （缴纳续展费） 2010年09月29日 JP_LAPS
229 | 发明 | 未授权 | 16年 | UNINTERRUPTIBLE POWER SUPPLY | JP20110242462 | 2011年11月04日 | JP2013099204A，20130520 | 2013年05月20日 | MASPRO DENKO KK（JP） |  | JP20110242462，20111104 | H02J9/06 | JP |  |  | &lt;P&gt;PROBLEM TO BE SOLVED: To prolong the life of a lead acid battery by trickle charge in an uninterruptible power supply including the lead acid battery as a backup power supply, and to change over connection and interruption of the lead acid battery and a load appropriately without stopping (instantaneous interruption) power supply to the load, when the external power supply is interrupted and recovered. &lt;P&gt;SOLUTION: A power supply unit 4 supplying power to an external load, i.e., a transmission unit, includes an AC/DC converter 30 generating a DC power supply voltage for driving a load by receiving power supply from an external AC power supply, a change-over switch 36 which connects or does not connect a battery 6 consisting of a lead acid battery to the external load, a detector circuit 40 and a comparator 44 which turn the change-over switch 36 on by determining service interruption based on an input voltage from the AC power supply, and a comparator 46 which turns the change-over switch 36 off by determining recovery from service interruption based on an output voltage from the AC/DC converter 30. &lt;P&gt;COPYRIGHT: (C)2013,JPO&amp;INPIT |  | JP2013099204
230 | 发明 | 未授权 | 6年 | MANUFACTURING METHOD OF POSITIVE ELECTRODE FOR LEAD STORAGE BATTERY | JP20010090315 | 2001年03月27日 | JP2002289183A，20021004 | 2002年10月04日 | YUASA BATTERY CO LTD（JP） | KOYAMA KIYOSHI | JP20010090315，20010327 | H01M4/68 H01M4/22 | JP |  |  | PROBLEM TO BE SOLVED: To provide a positive electrode for a lead storage battery of long life and high capacity which is excellent in bonding characteristics between a grill and an active material. SOLUTION: A grill comprising a lead alloy which contains tin 1.2% with no antimony, is filled with a paste in which a mixture of lead oxide, metal lead, and lead sulfate, prepared in advance, water, and dilute sulfuric acid are kneaded, which is matured and dried to chemically convert a non-converted electrode. Related to the lead sulfate, the number of moles of lead element is 2-30% of that of the mixture. The paste is added with an alkali metal hydroxide so that pH comes to be 10.5-12.5. |  | JP2002289183
231 | 发明 | 未授权 | 10年 | PRODUIT DE SUBSTITUTION DE BATTERIE AU LITHIUM INTEGRE POUR BATTERIES D'ACCUMULATEURS AU PLOMB INTEGRATED DROP-IN LITHIUM BATTERY SUBSTITUTE FOR LEAD-ACID BATTERIES | WO2005US37740 | 2005年10月20日 | WO2006045016A2，20060427 WO2006045016A3，20060615 WO2006045016A8，20081211 WO2006045016A9，20090122 | 2006年04月27日 | ENERDEL INC（US） MOORE STEPHEN W（US） KRUGER DUANE D（US） | MOORE STEPHEN W KRUGER DUANE D | US20040620298P，20041020 |  | WO |  |  | L'invention concerne un système de batterie au lithium présentant des caractéristiques électriques comparables à celles d'une batterie d'accumulateurs au plomb. Ce système comprend au moins un élément de batterie au lithium et des composants électroniques comprenant un convertisseur de tension. Ce convertisseur de tension est couplé à une sortie de l'élément Li, et convertit cette sortie en sortie électrique caractéristique d'une batterie d'accumulateurs au plomb. A lithium battery system provides electrical characteristics comparable to electrical characteristics of a lead acid battery. The system includes at least one lithium battery cell and electronics including a voltage converter. The voltage converter is coupled to an output of the Li cell and converters the output of the lithium cell to an electrical output characteristic of a lead-acid battery. |  | WO2006045016 |  |  | 2006年04月27日 WO_AK designated states （指定国） 2006年04月27日 WO_AL designated countries for regional patents （地区专利的指定缔约国） 2006年10月12日 WO_DPE1 request for preliminary examination filed after expiration of 19th month from priority date (pct application filed from 20040101) （自优先权日起第19个月期满后已提交初审请求（从20040101起提交的PCT申请）） 2007年04月21日 WO_NENP non-entry into the national phase in: （未进入国家阶段：） 2008年05月14日 WO_122 ep: pct app. Not ent. Europ. Phase （EP：未进入欧洲阶段的PCT申请）
232 | 发明 | 失效 | 0年 | HYDROMETALLURGICAL PROCESS FOR RECOVERING IN PURE METAL FORM ALL THE LEAD CONTAINED IN THE ACTIVE MASS OF EXHAUSTED BATTERIES PROCEDE HYDROMETALLURGIQUE SERVANT A LA RECUPERATION SOUS FORME METALLIQUE PURE DE TOUT LE PLOMB CONTENU DANS LA MASSE ACTIVE DES BATTERIES EPUISEES | CA19880580622 | 1988年10月19日 | CA1333267C，19941129 | 1994年11月29日 | BUS ENGITEC SERV AMBIENTALI（IT） | OLPER MARCO FRACCHIA PIERLUIGI | IT19870022348，19871020 | C25C1/18 H01M10/54 | CA |  |  | A process for recovering in pure metal form substantially all lead from battery sludge is disclosed. The battery sludge is desulfurized, leached with acid, and separated by filtration. Lead is recovered from the filtrate by electrowinning. The residue from the leaching and filtration is treated with concentrated sulfuric acid to cause the simultaneous occurring of the following reactions: Cn(H2O)m + H2SO4 ? nC + H2SO4.mH2O (1) C + 2PbO2 + 2H2SO4 ? 2PbSO4 + CO2 + 2H2O (2) up to the quantitative reduction of substantially all of the lead dioxide PbO2 and elimination of substantially all the organic substances Cn(H2O)m contained in the insoluble residue. Lead sulfate from the above reaction is recycled to the desulfurization step. |  | IT8722348D EP0313153 US4927510 DE3877504D CA1333267C |  |  | 1998年11月30日 CA_MKLA lapsed （已失效）
233 | 发明 | 失效 | 0年 | LEAD-ACID BATTERY TEST METHOD | JP19740038935 | 1974年04月08日 | JP50001333A，19750108 JPS501333A，19750108 JPS5648836B2，19811118 JP56048836B，19811118 JP1123642C，19821130 | 1975年01月08日 |  |  | US19730350434，19730412 | G01R31/36 H01M10/48 H02J7/00 | JP |  |  | A method is disclosed for testing a lead-acid battery using both transient discharging and transient charging separated by a period of time to allow the battery to recover from either ion depletion or ion adsorption. The transient charging is carried out to determine the current required to obtain a predetermined level of polarization of the battery electrodes and the transient discharging is carried out to obtain a detectable polarization (voltage change due to current flow). True measurement values for transient current and polarization are obtained and such values are compared against reference values to determine battery quality. |  | DE2417391 BR7402383D US3857087 JPS501333 AU6413474 AU464238B CA985372 SE7610341 SE7610342 GB1454358 SE393905B | JPS4711873
234 | 发明 | 未授权 | 12年 | UNINTERRUPTED POWER SUPPLY ИСТОЧНИК БЕСПЕРЕБОЙНОГО ПИТАНИЯ | RU20070112160 | 2007年04月02日 | RU2332770C1，20080827 | 2008年08月27日 | OOO ALEKSANDER EHLEKTRIK ISTOCHNIKI EHLEKTROPITANIJA（RU） | PLOTKIN IL JA ROMANOVICH TVERDOV IGOR VASIL EVICH ZAKIROV NARIMAN KHAZAKHMETOVICH AKIMOV ALEKSANDR FEDOROVICH | RU20070112160，20070402 | H02J7/34 | RU |  |  | FIELD: electricity. ^ SUBSTANCE: uninterrupted power supply is attributed to electric power supply devices with backing-up of class ac/dc electric power converter by packaged floating storage battery of acid-lead type. Uninterrupted power supply can be used to supply electric power to equipment of different purposes. To achieve technical result diode and resistor have been additionally used which fact allowed to exclude charging currents exceeding permissible values. ^ EFFECT: increase of lifetime of sealed accumulator battery of acid-lead type in uninterrupted power supply unit. ^ 2 dwg |  | RU2332770C
235 | 发明 | 有效 | 9年 | METHOD FOR PRODUCING LIGNIN FROM WHICH ORGANIC ACID IS REMOVED AND LEAD STORAGE BATTERY OBTAINED BY ADDING LIGNIN FROM WHICH ORGANIC ACID IS REMOVED TO NEGATIVE ELECTRODE ACTIVE SUBSTANCE | JP20040360513 | 2004年12月13日 | JP2006169134A，20060629 JP4315897B2，20090819 | 2006年06月29日 | FURUKAWA BATTERY CO LTD（JP） | ABE HIDETOSHI HAKOZAKI MITSUHIKO | JP20040360513，20041213 | C07G1/00 C08H7/00 H01M4/14 H01M4/62 | JP |  |  | &lt;P&gt;PROBLEM TO BE SOLVED: To provide a method for producing lignin from which an organic acid is removed and a long-life lead storage battery made by adding lignin from which an organic acid is removed to a negative electrode active substance. &lt;P&gt;SOLUTION: The method for producing lignin from which an organic acid is removed comprises acidifying a lignin-containing solution to pH &le;2, removing an organic acid salt in the lignin as a free organic acid and then recovering the rest. Since the method has a simple process and excellent productivity, lignin is inexpensively produced. The lead storage battery is obtained by adding the lignin to a negative electrode active substance, has a reduced organic acid in an electrolyte, prevents corrosion of a positive terminal and has a long life. &lt;P&gt;COPYRIGHT: (C)2006,JPO&amp;NCIPI |  | JP2006169134 |  |  | 2006年04月27日 JP_A621 written request for application examination （申请审查的书面请求） 2009年02月12日 JP_A131 notification of reasons for refusal （驳回原因通知） 2009年04月14日 JP_A521 written amendment （书面修正） 2009年05月07日 JP_TRDD decision of grant or rejection written （授权或书面驳回的决定） 2009年05月20日 JP_A01 written decision to grant a patent or to grant a registration (utility model) （授予专利或授予登记（实用新型）的书面决定） 2009年05月21日 JP_A01 written decision to grant a patent or to grant a registration (utility model) （授予专利或授予登记（实用新型）的书面决定） 2009年05月28日 JP_A61 first payment of annual fees (during grant procedure) （年费的第一次缴纳（在授予程序中）） 2009年05月29日 JP_R150 certificate of patent (=grant) or registration of utility model （专利证书（=授权）或登记实用新型） 2009年06月01日 JP_FPAY renewal fee payment （缴纳续展费） 2012年04月26日 JP_FPAY renewal fee payment （缴纳续展费） 2012年05月08日 JP_FPAY renewal fee payment （缴纳续展费） 2013年05月02日 JP_FPAY renewal fee payment （缴纳续展费）
236 | 发明 | 未授权 | 13年 | 一种加工法，用于处理丢弃铝酸电池组 | TW20080106294 | 2008年02月22日 | TW200937702A，20090901 TWI382573B，20130111 | 2013年01月11日 |  |  | TW20080106294，20080222 | H01M10/54 | TW |  |  | 本发明涉及一种方法，用于处理丢弃铝酸电池组，其中丢弃铝酸电池组被处理，通过粉碎机，磨机，筛，以及塑料-分离罐序列； 它然后部分地加工以及处理，通过利用脱水器以及细碎机，，以便复用物料例如微铅粒子收集在铅-集区域，高-密度塑料粒子收集在塑料-集罐，以及塑性材料是收集在塑料材料-集槽分别。 废酸液体以及废酸气体从丢弃铝酸电池组正确处理，通过利用废水处理装置以及废酸气体处理装置分别实现功效高再利用率废铝酸电池组以及避免环境污染以及卫生污染。 This invention relates to a method for processing the discarded lead-acid battery, in which the discarded lead-acid battery is processed by crusher, grinder, screener, and plastics-separating tank in sequence; it is then partially machined and processed by using dehydrator and fine crusher, so that the reusable materials such as micro lead particles are collected in the lead-collecting area, high-density plastics particles are collected in plastics-collecting tank, and plastic materials are collected in plastic materials-collecting tank respectively. The waste acid liquid and waste acid gas from the discarded lead-acid battery are properly processed by using waste water processing equipment and waste acid gas processing equipment respectively to achieve the efficacy of high recycling rate of waste lead-acid battery and to avoid the environment pollution and sanitary contaminations. |  | TWI382573B
237 | 发明 | 未授权 | 19年 | DISPOSITIFS ET PROCÉDÉS POUR RECYCLAGE SANS FUSION DE BATTERIES AU PLOMB DEVICES AND METHODS FOR SMELTERLESS RECYCLING OF LEAD ACID BATTERIES | WO2014US66142 | 2014年11月18日 | WO2015077227A1，20150528 | 2015年05月28日 | AQUA METALS INC（US） | CLARKE STEPHEN R CLARKE ROBERT LEWIS HURWITZ MICHAEL DAVID KING MICHAEL JOHN MOULD SELWYN JOHN | US201361905941P，20131119 | H01M10/54 C25C1/18 H01M4/14 H01M10/06 | WO |  |  | L'invention concerne un procédé de récupération de plomb, provenant d'un accumulateur au plomb au rebut, en deux flux de production séparés en tant que plomb de grille propre et en tant que plomb à pureté élevée sans fusion. Dans des aspects préférés, la récupération du plomb s'effectue dans un processus continu qui utilise un solvant d'électrotraitement aqueux et l'électroaffinage, le solvant d'électrotraitement pouvant être recyclé dans le processus de récupération. Lead from lead acid battery scrap is recovered in two separate production streams as clean grid lead and as high-purity lead without smelting. In preferred aspects, lead recovery is performed in a continuous process that uses an aqueous electroprocessing solvent and electro-refining, and spent electroprocessing solvent can be recycled to the recovery process. |  | WO2015077227A1
238 | 发明 | 未授权 | 9年 | 铝酸电池组以及添加剂铝酸电池组 LEAD-ACID BATTERY AND ADDITIVE FOR LEAD-ACID BATTERY | JP20040382978 | 2004年12月28日 | JP2006190505A，20060720 | 2006年07月20日 | TAGAWA KAZUO（JP） | TAGAWA KAZUO | JP20040382978，20041228 | H01M10/06 H01M4/62 H01M10/08 | JP |  |  | &lt;P&gt;PROBLEM TO BE SOLVED: To provide a lead-acid battery durable to long use and capable of high rate discharge, and to provide an additive quickly recovering the deteriorated performance of the lead-acid battery. &lt;P&gt;SOLUTION: The lead-acid battery using sulfuric acid as an electrolyte contains polyvinyl alcohol and silver ions in the electrolyte and/or an electrode active material molding. The additive for the lead-acid battery contains polyvinyl alcohol and silver ions or a silver compound capable of producing the silver ions. &lt;P&gt;COPYRIGHT: (C)2006,JPO&amp;NCIPI 待解决的问题：向提供铝酸电池组耐用长用途以及，能够高速率放电，以及提供添加剂快速回收变质性能铝酸电池组。 解决方法：铝酸电池组采用硫酸作为电解液包含聚乙烯基以及银离子在电解液和/或电极活性材料成型。 添加剂的铝酸电池组包含聚乙烯基以及银离子或银化合物，能够生产银离子。 版权：（ c ）2006， JPO &amp ； ncipi |  | JP2006190505
239 | 发明 | 未授权 | 4年 | PROCEDURE OF RECOVERY OF SULFUR OF REJECTED LEAD BATTERIES. PROCEDIMIENTO DE RECUPERACION DEL AZUFRE DE ACUMULADORES DE PLOMO DESECHADAS. | ES19990967482T | 1999年12月20日 | ES2191492T3，20030901 | 2003年09月01日 | RSR TECHNOLOGIES INC（ES） | PRENGAMAN R DAVID MORGAN CLIFFORD E HINE HOMER P GRIFFIN GERALD M | US19990229533，19990113 | B01D53/50 B01D53/64 C01D5/00 H01M10/06 H01M10/54 | ES |  |  | A process to reclaim sulfur of batteries of used lead and acid, with: a. Separation of the plastic and acid of a crushed lead battery; b. To volatilize present sulfur in the battery and to turn it into SO2, being fused the lead materials that remain after this type of separation in an oxidating atmosphere; c. To debug the SO2 of the gas jet of exit of the smelting furnace, in a alkaline water purifier to produce a soluble sulfite solution; d. To deal the solution with an oxide, to turn soluble sulfite into a sulfate; e. To eliminate heavy metals of the solution; f. To crystallize alkaline sulfates of the solutions like crystals of maximum purity. A process for recovery of substantially all the sulfur in a spent lead-acid battery as Na2SO4 is disclosed. The process comprises (a) breaking the batteries to remove the acid, (b) separating the plastic from the lead bearing materials, (c) smelting the lead bearing materials in a reverberatory furnace in an oxidizing atmosphere to volatilize most of the sulfur in the feed as SO2, (d) scrubbing the SO2 from the off gas stream using a soluble alkaline material such as NaOH, Na2CO3, or KOH to produce a soluble sulfite solution, (e) oxidizing the sulfite solution to sulfate, preferably by turbulent mixing of the solution with air, (f) adjusting the pH by adding the sulfuric acid separated from the batteries, (g) removing the contained heavy metals, (h) crystallizing the sulfate as Na2SO4 or K2SO4, (i) separating a bleed stream from the crystallizer and removing the contained chlorides as a mixed sulfate-chloride product by evaporation of the bleed stream in another crystallizer. The process produces a high grade Na2SO4 or K2SO4 product, condensed H2O for recycle to the scrubber, and a mixed sulfate-chloride product while reducing sulfur dioxide, chloride and heavy metal emissions to extremely low levels. |  | WO0041968 CA2348494 AU2375200 US6177056 EP1140700 AU752007B AT228968T DE69904365D ES2191492T DE69904365T
240 | 发明 | 未授权 | 17年 | Desulphation of lead-acid batteries Désulphation d'accumulateurs au plomb | EP20120183499 | 2012年09月07日 | EP2706607A1，20140312 | 2014年03月12日 | HOLDING AB N（SE） | KARLSSON GUNDER | EP20120183499，20120907 |  | EP |  |  | The present invention provides a method for desulphating a lead-acid battery storage system during its powering of a load, such as a base station. The battery system comprises at least two batteries connected in parallel. The method comprises disconnecting at least one battery from the load, and desulphating the disconnected battery with power from at least one battery connected to the load. The present invention further provides a battery device for powering a radio base station comprising at least two lead-acid batteries connected in parallel; a switch for disconnecting and re-connecting at least one of the batteries from/to the load; and at least one step-up converter arranged to raise the voltage of the power of the connected battery for desulphating the disconnected battery. Further, there is provided a hybrid energy system for a radio base station comprising at least one device arranged to power the radio base station; and a generator arranged to recharge the batteries of the device. |  | EP2706607 | US2008246440 US2009243547 US5677612 |  | 2014年03月12日 EP_AK designated contracting states (document not published): （指定缔约国（未公开的文件）） 2014年03月12日 EP_AX extension of the european patent to （欧洲专利延长至） 2014年05月14日 EP_RBV designated contracting states (correction): （指定缔约国（更正）） 2014年05月14日 EP_17P request for examination filed （已提交审查请求）
241 | 发明 | 失效 | 0年 | IMPROVED METHOD FOR THE RECOVERY OF LEAD FROM EXHAUSTED LEAD ACID STORAGE BATTERIES AMELIORATION D'UN PROCEDE POUR LA RECUPERATION DU PLOMB D'ACCUMULATEURS PLOMB-ACIDE TARIS | CA19972207742 | 1997年06月13日 | CA2207742A1，19971214 CA2207742C，20010605 | 1997年12月14日 | MODICA GIOVANNI（IT） ENEA ENTE NUOVE TEC（IT） MODICA, GIOVANNI（CA） | MODICA GIOVANNI NANNICINI ROBERTO | IT1996RM00423，19960614 IT1997RM00276，19970512 | C22B13/00 H01M10/54 | CA |  |  | An improved method for the recovery of lead from exhausted lead-acid storage batteries, comprising removal from the storage battery of the sulphuric acid solution, the coating element, the separators between the electrodes and the metal part i.e. grids, connectors and poles and milling of the remaining electrode paste of the storage battery to obtain an extremely fine powder (pastel), characterised by the following operations: a) treatment of the resulting powder with an aqueous saline solution, with a pH of between 0 and 8, capable of solubilising Pb (II) sulphate and oxide, leaving Pb (IV) oxide unsolubilised; b) reduction to metal lead of the bivalent lead ion, present in the soluble fraction, using metal iron, preferably in slight excess with respect to the stoichiometric proportions; c) reduction of the tetravalent lead oxide; and d) recovery of the salts used in the process step a) by elimination of the iron sulphate that has formed. Figure 1 is a block diagram showing an embodiment of the present method for recovery of lead from exhausted lead acid storage batteries. |  | CA2207742 EP0812923 MX9704353 US5944869 |  |  | 1997年06月13日 CA_EEER examination request （审查请求） 2003年06月13日 CA_MKLA lapsed （已失效）
242 | 发明 | 未授权 | 0年 | METHOD FOR REGENERATION OF LEAD ACID STORAGE BATTERIES СПОСОБ РЕГЕНЕРАЦИИ СВИНЦОВЫХ АККУМУЛЯТОРОВ | RU19940045463 | 1994年12月28日 | RU94045463A，19961027 | 1996年10月27日 | PT I PROIZV AOZT GERAKKL（RU） INST EHLEKTROKHIMII RAN IM A N FRUMKINA（RU） | GERASIMOV R A KAZARINOV V E TEDORADZE G A URANOV L G | RU19940045463，19941228 | H01M10/54 | RU |  |  | Цель изобретения - повышение степени преобразования сульфата свинца в диоксид свинца и губчатый свинец в активной массе и интенсификация процесса отмывки активной массы от остатков серной кислоты с целью повышения экологической безопасности и упрощение последующей переработки металлсодержащей части аккумулятора в свинец. Способ заключается в сливе электролита из аккумуляторной батареи, удалении или перфорировании дна или стенок батареи, подключение полюсов аккумуляторной батареи к полюсам выпрямителя, полном погружении батареи в ванну, подаче на батарею, помещенную в электролит удаленным днищем вверх, электрического тока в режиме заряда аккумуляторной батареи. Батарея помещается в воду или раствор серной кислоты с рН, превышающей 7, а ток подается до начала газовыделения и батарея выдерживается при газовыделении в ванне 6-60 ч при концентрации серной кислоты в электролите, не превышающей 200 г/л. Новым в способе является совмещение процесса отмывки с процессом электрохимического преобразования сульфата свинца в свинец и диоксид свинца, что приводит к более полной десульфатации активной массы аккумулятора в том числе и аккумуляторов с сильно засульфатированной активной массой. FIELD: electrical engineering; chemical supply sources. SUBSTANCE: method comes to draining electrolyte from storage battery, removing or perforating the bottom or walls of battery case, connecting battery poles to rectifier poles, completely dipping the battery in bath, delivering to battery, placed in electrolyte upside down, electric current at charging rate. Battery is placed in water or sulfuric acid solution with pH exceeding 7. Current is supplied to battery until its starts gassing, and battery is held in bath at gassing for 6-60 h at concentration of sulfuric acid in electrolyte not exceeding 200 g per liter. Novelty is combination of process of washing with process of electromechanical conversion of lead sulfate into lead and lead dioxide which provides more complete desulfation of active material of cells with heavily sulfated active material. EFFECT: enhanced ecological safety, simplified reprocessing of metal containing parts of storage battery into lead. |  | RU94045463
243 | 发明 | 失效 | 0年 | IMPROVEMENTS IN OR RELATING TO LEAD ACID BATTERIES 改进或，涉及铅酸蓄电池 | GB19680012111 | 1968年03月13日 | GB1202163A，19700812 | 1970年08月12日 | COOPER NORMAN WILLIAM（GB） | COOPER NORMAN WILLIAM | GB19680012111，19680313 | H01M10/42 | GB |  |  | 1,202,163. Lead acid battery. N. W. COOPER. 21 Aug., 1968 [13 March, 1968], No. 12111/68. Addition to 1,198,799. Heading H1B. A lead acid battery is regenerated by electrically charging the battery, draining the acid electrolyte and filling with a strongly alkaline solution preferably NaOH or KOH, discharging through an electrical load, reverse charging, removing the solution and rinsing the battery with water and then refilling with acid electrolyte. A battery of reversed polarity results. The formation of spongy lead on the positive plate during discharge is improved by adding a lead solution e.g. sodium plumbate to the battery at any time(s) e.g. to the alkaline solution before filling the battery therewith. 1,202,163.铅酸蓄电池。 n 。 W 。 铜。 21八月.，1968[13行军，1968]，不。 12111/68。 除1,198,799.标题 h1b 。 铅酸蓄电池再生电气地充电电池，排酸电解质以及填充一强碱性溶液优选 naoh 或 koh ，放电通过电力负载，反向充电，除去溶液以及冲洗电池水，然后充与酸电解质。 电池反极性结果。 形成海绵铅上阳极板放电过程提高通过加入铅溶液，例如，高铅酸钠电池在任何 time（s） ，例如，以碱性溶液灌注前其电池。 |  | GB1202163 |  |  | 1970年12月23日 GB_PS patent sealed （保密专利） 1973年05月23日 GB_PLNP patent lapsed through nonpayment of renewal fees （由于未缴纳维持费致专利已失效）
244 | 发明 | 未授权 | 9年 | Valve regulated lead storage battery | HK20040108943 | 2004年11月12日 | HK1066101A1，20071228 | 2007年12月28日 | GS YUASA CORP（JP） | KITAMI TOSHIO YAMAMURA MASAO NAGAYASU TATSUO | JP20030022404，20030130 JP20030022405，20030130 JP20030431094，20031225 | H01M H01M2/12 H01M10/06 | HK |  |  | PURPOSE: Provided is a control valve type lead-acid storage battery which is accommodated in a rack having determined size without waste of available space of the rack and enables installation operation to be done safely and effectively by collectively forming cathode and anode terminals at one side in a long side direction and forming a projection part. CONSTITUTION: The control valve type lead-acid storage battery comprises an exhaust valve (5) mounted on exhaust ports (4) corresponding to respective cells, and a valve pressing plate (6) fixed to a battery cover (2) at both sides of the exhaust valve with the valve pressing plate being arranged across the exhaust valve, wherein the valve pressing plate has a width that does not exceed inner diameter of the exhaust ports, wherein the control valve type lead-acid storage battery comprises a plural cells connected to one another in series, a short side of the battery has length of 130 mm or less in such a way to collectively form cathode and anode terminals (11,12) at one side in a long side direction of the battery, a distance between central lines of the terminals is maintained to 51% or less of length of a short side of the battery, and a projection part (15) projected relative to the cover or the surface of battery tank is formed between the terminals, and wherein a battery cover covering equipped with a collective exhaust port is mounted on the cover, the collective exhaust port collectively covering the exhaust ports corresponding to the respective cells and collectively exhausting exhaust gas from the exhaust ports at the same time, and the battery cover covering comprises a cap sheet for enabling an exhaust cap to be attached to the collective exhaust port. |  | KR20040070063 CN1519962 HK1066101 TWI337416B
245 | 发明 | 失效 | 0年 | SEALED LEAD-ACID SECONDARY BATTERY | AU19920012925D | 1992年03月16日 | AU1292592A，19921015 | 1992年10月15日 | MATSUSHITA ELECTRIC IND CO LTD（AU） | TAKAHASHI KATSUHIRO YASUDA HIROSHI HOSHIHARA NAOTO | JP19910052101，19910318 | H01M4/72 H01M4/68 H01M4/74 | AU |  |  | In order to establish the functions of a closed type lead-acid secondary battery, a sealed type secondary battery, the present invention intends to achieve a combination of keeping a state of requiring no maintenance, a so called maintenance free feature, by controlling the amount of hydrogen evolved in a small acceptable range and of improving a charge recoverability after discharging at a fine electric current or overdischarging, or after overdischarging followed by leaving to stand for a while which are often encountered with the sealed battery. The improvement of the charge recoverability after discharging followed by leaving to stand can be achieved by allowing almost all the requisite electrolyte, except a very small amount of free liquid, to be absorbed in positive and negative electrodes and absorptive separators and by providing a coating layer of a lead-antimony based alloy on a portion of or all the surfaces of network positive electrodes made of a lead-calcium based alloy. |  | EP0504815 JP4286866 AU1292592
246 | 发明 | 未授权 | 18年 | BATTERIE PLOMB-ACIDE IMMERGÉE FLOODED LEAD-ACID BATTERY | WO2013JP05476 | 2013年09月17日 | WO2014050012A1，20140403 | 2014年04月03日 | GS YUASA INT LTD（JP） | OKAMOTO NAOHISA TSUTSUMI TAKAO | JP20120214284，20120927 | H01M10/06 H01M4/14 H01M4/56 H01M4/62 | WO |  |  | L'invention concerne une batterie plomb-acide immergée qui comprend une substance active d'électrode négative, une substance active d'électrode positive composée principalement de dioxyde de plomb, et un électrolyte qui contient de l'acide sulfurique et qui est libre de s'écouler. La substance active d'électrode négative de cette batterie plomb-acide immergée contient du carbone, un polymère hydrosoluble formé d'un condensat à base de bisphénol ayant un groupement d'acide sulfonique, et de l'acide alginique ou un sel de métal alcalin de celui-ci. Cette batterie plomb-acide immergée possède un très faible ternissement de l'électrolyte, permet un remplissage facile de la grille avec une pâte de substance active d'électrode négative, et possède une performance de décharge à débit élevé à basse température, une performance d'acceptation de charge régénérative, et une performance de durabilité dans un état à charge insuffisante excellentes. This flooded lead-acid battery is provided with a negative electrode active substance, a positive electrode active substance composed mainly of lead dioxide, and an electrolyte that contains sulfuric acid and is free-flowing. The negative electrode active substance of this flooded lead-acid battery contains carbon, a water-soluble polymer formed from a bisphenol-based condensate having a sulfonic acid group, and alginic acid or an alkali metal salt thereof. This flooded lead-acid battery has very little clouding of the electrolyte, allows easily filling the grid with a negative electrode active substance paste, and has excellent low-temperature high rate discharge performance, regenerative charge acceptance performance, and durability performance in a state with insufficient charge. |  | WO2014050012 | JP2001015114 JP2006196191 JP2013161832 JP2013197055 JPH1092415 WO2013005733 |  | 2014年05月21日 WO_121 ep: the epo has been informed by wipo that ep was designated in this application （EP：由WIPO告知欧专局在本身请中欧洲为指定国）
247 | 发明 | 失效 | 0年 | GARBAGE COLLECTING VEHICLE | JP20090220883 | 2009年09月25日 | JP2011068461A，20110407 | 2011年04月07日 | FUJI HEAVY IND LTD（JP） | KOMINATO YUKI MABASHI TOSHIYUKI | JP20090220883，20090925 | B65F3/00 B60P3/00 B65F3/14 | JP |  |  | &lt;P&gt;PROBLEM TO BE SOLVED: To lengthen a service life of a battery, while securing safety by the realization of low voltage of the battery as a driving source of a garbage loading device. &lt;P&gt;SOLUTION: This garbage collecting vehicle includes an electric motor for driving the garbage loading device and a lithium ion battery 8 for supplying electric power to the electric motor. The battery 8 is arranged under a garbage storage box, and is fixed to a vehicle body frame 5 (or the garbage storage box 2) via heat insulation materials 21 and 23, and also includes a traveling engine, a traveling lead-acid battery, a PTO device, a hydraulic pump driven by the PTO device or the electric motor and driving the garbage loading device, a control device for controlling the operation of the garbage loading device, and a converter for converting the voltage of the battery 8 into an input source voltage range of the control device. When the hydraulic pump is driven by the PTO device, the control device uses the lead-acid battery as a power source, and when the hydraulic pump is driven by the electric motor, the control device uses the lithium ion battery as a power source via the converter. &lt;P&gt;COPYRIGHT: (C)2011,JPO&amp;INPIT |  | JP2011068461 CN102030167 TW201119924 | JP2006185863 JP2007325431 JP2009029602 JP2009215036 JPH10192826 JPS4829509U JPS5745453U JPS58146368U |  | 2012年08月31日 JP_A621 written request for application examination （申请审查的书面请求） 2013年01月23日 JP_A711 notification of change in applicant （申请人变更的通知） 2013年08月07日 JP_A977 report on retrieval （就检索作报告） 2013年08月21日 JP_A131 notification of reasons for refusal （驳回原因通知） 2013年12月04日 JP_A02 decision of refusal （驳回决定）
248 | 发明 | 失效 | 0年 | ACCUMULATOR BATTERY TO LEAD AND PROCESS FOR SA MANUFACTURING BATTERIE D'ACCUMULATEURS AU PLOMB ET PROCEDE POUR SA FABRICATION | FR19780018999 | 1978年06月26日 | FR2396427A1，19790126 FR2396427B1，19831118 | 1979年01月26日 | MIZUSAWA KAGAKU KK（JP） |  | JP19770075492，19770627 | H01M4/14 H01M4/22 H01M4/56 H01M4/57 H01M4/76 | FR |  |  | The invention relates to a lead accumulator and a process for its manufacturing. This accumulator contains like active matter a product of formation of monoxide of lead or one paste to the sulphuric acid of this lead monoxide, the monoxide of lead having a true density ranging between 8.3 and 9.2 g/cm 3, an average dimension of particles nonhigher than 0.2 driven m, a peak of infra-red absorption for a number of wave from 1,400 to 1410 cm - 1 and one reactivity of chromic anhydride from at least 94%, or a product obtained by heat treatment of lead monoxide above. A lead battery comprises an active material derived from a lead monoxide. The lead monoxide has a density of 8.3 to 9.2 g/cc, an average particle size not larger than O.2 mu , an infrared absorption peak at a wave number of 1400 to 1410 cm&lt;-1&gt; and a chromatic anhydride reactivity of at least 94% or a heat- treatment product thereof. Starting materials previously used in the preparation of active materials for lead batteries have usually been prepared by the dry oxidation of metallic lead, with attendant pollution problems, and are of relatively high density and particle size and difficult to convert entirely into active materials. This lead battery has an improved active material utilization ratio which can be maintained at a high level over a long period, a long life and good electrical properties. The lead monoxide is formed from lead granules by wet pulverization in a rotary mill in the presence of oxygen. |  | IT7825023D BE868510 SE7807226 NL7806922 DE2827861 FR2396427 JP54010943 GB2002569 AU3746078 AU524928B | GB112133 GB360071 US3909292 |  | 1987年04月24日 FR_ST notification of lapse （失效通知）
249 | 发明 | 失效 | 0年 | MANUFACTURE OF POSITIVE ELECTRODE PLATE FOR LEAD-ACID BATTERY 制造阳极板铝酸电池组 | JP19940022252 | 1994年02月21日 | JP7254409A，19951003 | 1995年10月03日 | SHIN KOBE ELECTRIC MACHINERY（JP） | YAMANE YURIKO TERADA MASAYUKI | JP19940008368，19940128 JP19940022252，19940221 | H01M4/56 H01M4/20 | JP |  |  | PURPOSE:To provide a positive electrode plate of high chemical conversion efficiency for a lead-acid battery. CONSTITUTION:Lead powder 1 mainly comprising lead monoxide is coated with coating 2 which is not or hardly dissolved in sulfuric acid, but dissolved in lead hydroxide, and having pores 2a to which sulfuric acid is substantially impermeable, but to which water is permeable, so coated lead powder is formed. Active material paste formed by kneading the coated lead powder and mining with water is filled in a collector to manufacture a positive electrode plate for a non-chemically converted lead-acid battery. The lead powder coated with the coating will not react with sulfuric acid, so in an initial stage in formation of active material paste, almost 100% minium reacts with sulfuric acid to generate lead sulfate and lead dioxide. During kneading, water invading into the coating reacts with the lead powder coated with the coating to generate lead hydroxide. The coating is dissolved by this lead hydroxide to expose the lead powder, which then reacts with generated lead sulfate to be tribasic lead sulfate. 目的：为了提供一种阳极板高化学变换效率，用于铝酸电池组。 constitution：lead 粉1主要，包括氧化铅是涂布有涂层2，其是“或非”难溶解在硫酸，但溶解在氢氧化铅，以及，具有孔2，其硫酸基本非渗透，但，其水透，这样涂布过铅粉形成。 活性材料膏，包括捏合涂布过铅粉以及挖掘与水填充的中一种收集器制造阳极板，用于非化学转换铝酸电池组。 铅粉涂布有涂层将不可以反应硫酸，以初始阶段形成活性材料膏，几乎100％最小与硫酸反应，以生成硫酸铅以及二氧化铅。 期间捏合，水入侵到涂层氧化反应铅粉涂布有涂层，以生成氢氧化铅。 涂层溶解这氢氧化铅暴露铅粉，其然后反应随着产生硫酸铅而被三碱式硫酸铅。 |  | JP7254409
250 | 发明 | 失效 | 0年 | Repositionable solar energy storage apparatus | GB20080006755 | 2008年04月14日 | GB0806755D0，20080514 GB2459259A，20091021 | 2008年05月14日 | ROLITE IND CO LTD（GB） |  | GB20080006755，20080414 |  | GB |  |  | A solar energy storage apparatus comprises a container 4, 5 having a solar cell 2 and a lead-acid battery 1 assembled in an accommodating space 6 within the container 4, 5. An opto-electronic conversion circuit 10 is connected between the solar cell and the battery such that the solar energy can be converted and stored in the battery as chemical energy. Further, a fixture is combined with the accommodating container. The fixture may be a post 8 and spike 9 for inserting into the ground or a pedestal (12, fig 4) for fixing on a wall. A solar energy storage apparatus comprises a container 4, 5 having a solar cell 2 and a lead-acid battery 1 assembled in an accommodating space 6 within the container 4, 5. An opto-electronic conversion circuit 10 is connected between the solar cell and the battery such that the solar energy can be converted and stored in the battery as chemical energy. Further, a fixture is combined with the accommodating container. The fixture may be a post 8 and spike 9 for inserting into the ground or a pedestal (12, fig 4) for fixing on a wall. |  | GB0806755D |  |  | 2010年09月01日 GB_WAP application withdrawn, taken to be withdrawn or refused ** after publication under section 16(1) （公开后，申请已撤回、视为撤回、或驳回）
251 | 发明 | 失效 | 0年 | Improvements relating to the production of metal chromates and chromate pigments | GB19590036639 | 1957年06月03日 | GB845874A，19600824 | 1960年08月24日 | WILLY GLASER（GB） |  | GB19590036639，19570603 | C01G37/14 C09C1/34 | GB |  |  | A water - insoluble manganese - containing chromate pigment is prepared by heating a water-insoluble material containing manganese both as manganese dioxide and manganous oxide; for example pyrolusite, with chromic acid or a soluble salt thereof in an amount not exceeding that required to react with the manganese compounds, other than manganese dioxide, present. The chromic acid may be employed in the form of brines or tailings from bichromate manufacture. An aqueous solution of the chromic acid or salt may be employed, and the heating carried out under pressure and at a temperature above the normal boiling point of the solution. In a modification, part of the manganese-containing starting material is replaced by red lead or a lead-containing material that has been subjected to an oxidising roast to convert at least part of the lead to Pb3O4, and the amount of chromic acid or salt employed does not exceed that required to react with both the manganese and lead compounds, other than manganese and lead dioxide, present. The lead-containing material may be anglesite-cerussite-calamine ore, lead battery dross, lead sulphate slimes, or galena. Small quantities, for example 2%, of other insoluble chromates, for example those of zinc, calcium, strontium and barium, may be added to the pigment product before grinding for example to 5-20 microns. |  | GB845874
252 | 发明 | 失效 | 0年 | Improvements in and relating to methods and apparatus for the production of lead pigments | GB19320018630 | 1932年07月01日 | GB404007A，19340101 | 1934年01月01日 | STUART SIDNEY WEBB BOWEN（GB） B A H TRUST LTD（GB） |  | GB19320018630，19320701 | C09C1/14 | GB |  |  | Lead pigments are precipitated from a lead nitrate solution obtained by adding lead ore, concentrate, scrap or the like progressively to dilute nitric acid, nitric acid being added progressively to the reaction mixture. The solution is preferably boiled while dissolution is being effected, and in the case of lead sulphide &lt;PICT:0404007/III/1&gt; &lt;PICT:0404007/III/2&gt; ores and concentrates, dissolution is effected at a pressure such as to maintain the temperature below that at which lead sulphate is formed, e.g. at an absolute pressure of 12--12\ba1/2\be lbs. per sq. in. and at 190 DEG --212 DEG F. In this case also, nitric acid of 1--1\ba1/2\be per cent concentration is employed. Stronger acid, up to about 15 per cent concentration, may be used for the dissolution of lead scrap. The filtered solution is treated for the removal of iron. Lead chromate is obtained by precipitation with sodium bichromate, lead sulphate by means of sodium sulphate or sulphuric acid, or white lead of variable composition by means of soda and soda ash. The pigment is filtered, washed and dried. The filtered sodium nitrate solution is crystallized and treated with sulphuric acid for recovery of nitric acid for reuse. A suitable digester consists of a shell 10 heated by a steam or water jacket 12, or by oil or gas jets. The shell is subdivided by baffle plates 13, so arranged that the liquid entering at 16 and escaping at 17 passes in a tortuous path through the digester. The liquid level is disposed below the tops of the upper baffles. The concentration of the acid in the digester is maintained by the addition of acid of moderate strength through pipes 15 terminating below the liquid level. The lead ore, &amp;c., is introduced through pipes 14, each supplied with double valves 22 (Fig. 4) in order that the reduced pressure in the digester may be maintained. Evolved nitrous fumes, oxidized by a small stream of air entering pipe 18 and removed through evacuating pipe 19, pass to gas absorbers, the weak acid obtained thereby being mixed with that from the crystallized sodium nitrate. The digester is fitted at the bottom with pipes enabling it to be washed out, the said pipes also serving for the introduction of water to the solution when necessary. A 20 per cent solution of lead nitrate may be produced. When battery grids are dissolved, antimony contained therein is deposited in the digester, whence it is periodically removed and treated for the production of metallic antimony or antimony pigments. |  | GB404007
253 | 发明 | 未授权 | 18年 | METHOD AND APPARATUS FOR BATTERY DESULFATION | US201313771978 | 2013年02月20日 | US2013214728A1，20130822 | 2013年08月22日 | BEST ENVIRONMENTAL SOLUTIONS LLC（US） | OLSON JR ROBERT D JOHNSON FORREST LEE MORGAN ROBERT ELLIOTT | US201261600761P，20120220 US201313771978，20130220 | H02J7/00 | US |  |  | A method and apparatus for removing the sulfation from the plates of the battery and driving the sulfate crystals back into the electrolyte solution without overheating the battery is presented. The present invention includes a rotary magnetic hub and coil assembly to produces a unique output not found in other charging systems on the market. The battery desulfation method and apparatus of the present invention is self-adjusting to the battery, regardless of voltage and works by removing the sulfate crystals from the plates of lead acid batteries. As a result, the normal life of the average battery may be greatly extended. Heavily sulfated batteries may be brought back to working condition. When used for short durations for healthy batteries, the present invention keeps the sulfate crystals off the plates and in solution to extend the working life of the battery. |  | US2013214728 |  |  | 2013年03月07日 US_AS assignment （转让）
254 | 发明 | 失效 | 0年 | A New or Improved Galvanic Cell. | GBD190419266 | 1904年09月06日 | GB190419266A，19041222 | 1904年12月22日 | ZIEGENBERG RUDOLF（DE） | ZIEGENBERG RUDOLF | GBT190419266，19040906 |  | GB |  |  | 19,266. Ziegenberg, R. Sept. 6. Primary batteries ; secondary batteries. - In galvanic cells where the electrodes are of lead peroxide and zinc, respectively, the latter is replaced by an alloy of, approximately, 90 per cent. of zinc and small proportions of pure English tin, pure lead, and mercury. It is stated that with this alloy there is very little wastage by solution in the dilute sulphuric acid electrolyte when the battery is in open circuit and that the potential is constantly high. After discharge, the deoxidized lead electrode may be regenerated by insertion as the anode in an ordinary Plantú cell. |  | GB190419266
255 | 发明 | 失效 | 0年 | Improvements in Electric Pocket Lamps. | GBD191117281 | 1911年07月28日 | GB191117281A，19120530 | 1912年05月30日 | POUTEAUX ALFRED PIERRE HONORE（FR） | POUTEAUX ALFRED PIERRE HONORE | GBT191117281，19110728 |  | GB |  |  | 17,281. Pouteaux, A. P. H. July 28. Electrodes; cells.-A sealed primary battery shown in Fig. 1, having electrodes of lead peroxide a and pure tin b in dilute sulphuric acid is used in a pocket lamp, Fig. 3, the electromotive force being about 2 volts. Each electrode rests in a ring k at the bottom of a celluloid or like cell, and is removably secured in a flanged opening in the cell cover by a rubber ring d, which is compressed between two lead-antimony washers by screwing the inner nut h of a terminal. The lead peroxide surrounds a lead-antimony core within a perforated tube a of celluloid or the like, closed at the ends by disks of lead-antimony. This electrode is prepared by filling the perforated tube a with a mixture of red lead and zinc sulphate, the specific gravity of which must not exceed 3à8, immersing it in sulphuric acid of 40? Be. and drying, repeating this with longer immersion, and peroxidizing by electrolysis in a hot 40 per cent solution of zinc sulphate against lead cathodes, on which zinc is deposited. Tin can be recovered from used battery electrolyte by placing zinc in it. |  | GB191117281
256 | 发明 | 失效 | 0年 | BATTERY DEVICE AND CHARGING METHOD OF THE SAME 电池装置，及其充电方法 | JP20050371897 | 2005年12月26日 | JP2007173152A，20070705 | 2007年07月05日 | NIPPON TELEGRAPH& TELEPHONE（JP） TODENTU CORP（JP） NIPPON CAR SOLUTIONS CO LTD（JP） SHINDENGEN ELECTRIC MFG（JP） | MASASHIRO TAKAHISA SAITO KEIICHI MIYASAKA AKIHIRO IKEHATA KOICHI KOMURA HIROTA HIDA YOSHINORI NODA KATSUHIKO | JP20050371897，20051226 | H01M10/44 H02J7/02 | JP |  |  | &lt;P&gt;PROBLEM TO BE SOLVED: To provide a battery device capable of charging a nickel-hydrogen storage battery and a lead-acid storage battery supplying electric power to an electric device with an optimum charging method, and to provide the charging method. &lt;P&gt;SOLUTION: On the battery device 20 for a high lift working vehicle 1 provided with a nickel-hydrogen storage battery 6 supplying power to an electric motor 7 mounted on the working vehicle 1 and a lead-acid storage battery 8 supplying power to a vehicle side electric device 16 of the high lift working vehicle 1, the lead-acid storage battery 8 for the vehicle is charged by a charger 11 for the lead-acid storage battery, and the nickel-hydrogen storage battery 6 for the work is charged by a charger 10 for the nickel-hydrogen storage battery. A DC-DC converter 14 has a switch 17 for switching electric passage of the nickel-hydrogen storage battery 6 and the lead-acid storage battery 8, and the switch is released when a charging voltage is impressed on the lead-acid storage battery 8 from the charger 11 for the lead-acid storage battery. &lt;P&gt;COPYRIGHT: (C)2007,JPO&amp;INPIT 待解决的问题：向提供电池装置，能够充电新型镍-氢蓄电池以及铅酸蓄电池将电能供给电子装置带有最佳充电方法，以及提供充电方法。 解决方法： 上电池装置20高举工作车辆1具有新型镍-氢蓄电池6将功率电动机7安装在工作车1以及铅酸蓄电池8供给功率供给车辆侧电动装置16高举工作车1，该铅酸蓄电池8车辆被充电，通过一种充电器11，用于铅酸蓄电池， 以及新型镍-氢蓄电池6工作被充电，通过一种充电器10，用于新型镍-氢蓄电池。 一种直流-直流变换器14具有一开关17，用于开关电气通道新型镍-氢蓄电池6以及铅酸蓄电池8，以及开关被释放当一种充电施压于铅酸蓄电池8从充电器11，用于铅酸蓄电池。 版权：（ c ）2007， JPO &amp ； inpit |  | JP2007173152 | JP2003092805 JP2005333738 JPH089561 JPH09308132 |  | 2008年07月10日 JP_A621 written request for application examination （申请审查的书面请求） 2009年05月21日 JP_RD02 notification of acceptance of power of attorney （接受委托的通知） 2009年05月21日 JP_RD04 notification of resignation of power of attorney （辞去委托的通知） 2009年09月11日 JP_RD02 notification of acceptance of power of attorney （接受委托的通知） 2009年10月07日 JP_A521 written amendment （书面修正） 2011年08月11日 JP_A977 report on retrieval （就检索作报告） 2011年09月14日 JP_A131 notification of reasons for refusal （驳回原因通知） 2012年04月04日 JP_A02 decision of refusal （驳回决定）
257 | 发明 | 失效 | 0年 | An Improved Method of Operation with Lead-peroxide-zinc Storage Batteries. | GBD190620327 | 1906年09月12日 | GB190620327A，19070912 | 1907年09月12日 | ZIEGENBERG RUDOLF（DE） | ZIEGENBERG RUDOLF | GBT190620327，19060912 |  | GB |  |  | 20,327. Ziegenberg, R. Sept. 12. Secondary batteries; waste, utilization of.-The used electrolyte from zinc and lead-peroxide storage batteries (acid zinc sulphate solution), is evaporated under reduced pressure to yield water, sulphuric acid, and zinc sulphate. A portion of the zinc sulphate is used in the charging-bath, as described in Specification No. 20,328, A.D. 1906, the remainder being converted by further heating into zinc oxide and sulphur dioxide and oxygen, which by absorption in water become sulphuric acid. The zinc oxide is employed for the neutralization of the charging-bath, and the sulphuric acid and water are used again in the battery. |  | GB190620327
258 | 发明 | 失效 | 0年 | Process and arrangement for the recovery of lead oxide from production and application wastes of lead-acid battery manufacture or of the lead-acid batteries VERFAHREN UND ANORDNUNG ZUR RUECKGEWINNUNG VON BLEIOXYD AUS PRODUKTIONS- UND ANWENDUNGSABFAELLEN DER BLEIAKKUMULATORHERSTELLUNG BEZIEHUNGSWEISE DER BLEIAKKUMULATOREN 过程以及装置，用于回收密陀僧从生产以及应用废物铝酸电池组制造或的铅酸蓄电池 | DE19813115346 | 1981年04月15日 | DE3115346A1，19821104 | 1982年11月04日 | BUDAPESTI VEGYIPARI GEPGYAR（HU） | SZALAY GYULA DIPL ING GYOEROEK ANDOR ORGOVAN GYULA DIPL ING | DE19813115346，19810415 | C01G21/02 H01M4/20 H01M10/54 | DE |  |  | 本发明涉及一种工艺，用于回收密陀僧从生产以及应用废物铝酸电池组制造或的铅酸蓄电池，其中含水废物引起修整操作制造铝酸电池组板材从板栅涂和/或冲刷的糊剂从损坏网格和/或废水制造和/或采用铅酸蓄电池是受限于混合操作， 粒子，具有粒径上面 0.2m m 以及任何杂质，其可存在分离从混产品、以及剩余产品，为了减少含水量，是离心，随后密陀僧膏，具有含水量下降送入新鲜密陀僧的铝酸电池组板制造或其它应用， 以及水分离在离心分离中再循环到操作制造中铅酸蓄电池或被传递给操作-维持过程铝酸电池组制造或具有被中和，排入环境。 本发明进一步涉及装置，用于带出该过程，其包括一种泥浆泵（1），用于连续或不连续传送含水废物引起修整操作制造铝酸电池组板材从网格糊和/或冲刷的糊剂从损坏网格和/或废水的制造和/或采用铅酸蓄电池混合器（3）连接到所泥浆泵， 振动筛（5）或水力旋流器（11）连接到所混合器，通过另泥浆泵（4）如果需要，用于分离粒子，具有粒径上面 0.2m m 以及任何杂质，其可存在以及一种离心机（7），用于减少含水量随着一种传送螺杆，用于将恢复密陀僧膏而铝酸电池组涂板站以及管道（10）设有连接泵以及输送泵，用于排水产生， 优选再利用。 ≤；图片和成品率； The invention relates to a process for the recovery of lead oxide from production and application wastes of lead-acid battery manufacture or of the lead-acid batteries, in which the aqueous wastes arising in the dressing operations of the manufacture of lead-acid battery plates from grid pasting and/or washing out of the pastes from damaged grids and/or the waste waters of the manufacture and/or use of lead-acid batteries are subjected to a mixing operation, the particles having particle sizes above 0.2 mm and any impurities which may be present are separated from the mixed product, and the remaining product, in order to reduce its water content, is centrifuged, whereupon the lead oxide paste having a reduced water content is fed to the fresh lead oxide of the lead-acid battery plate manufacture or other applications, and the water separated during centrifuging is recycled to operations in the manufacture of lead-acid batteries or is passed to operation-maintaining processes of lead-acid battery manufacture or, having been neutralised, is discharged into the environment. The invention further relates to an arrangement for carrying out this process which comprises a mud pump (1) for continuous or discontinuous delivery of the aqueous wastes arising in the dressing operations of the manufacture of lead-acid battery plates from grid pasting and/or washing out of the pastes from damaged grids and/or the waste waters of the manufacture and/or use of lead-acid batteries a mixing vessel (3) connected to said mud pump, a vibrating screen (5) or hydrocyclone (11) connected to said mixing vessel, via another mud pump (4) if required, for separating the particles having particle sizes above 0.2 mm and any impurities which may be present and a centrifuge (7) for reducing the water content with a conveyor screw for conveying the recovered lead oxide paste to the lead-acid battery plate pasting station and conduits (10) equipped with connection pumps and delivery pumps for discharging the water produced, preferably for reuse. &lt;IMAGE&gt; |  | DE3115346 |  |  | 1988年07月14日 DE_8141 disposal/no request for examination （放弃/未请求审查）
259 | 发明 | 失效 | 0年 | METHOD FOR IMPLEMENTING FULL CYCLE REGENERATION OF WASTE LEAD ACID BATTERY PROCÉDÉ DE MISE EN UVRE D'UN CYCLE DE RÉGÉNÉRATION COMPLET DE BATTERIE AU PLOMB-ACIDE USÉE 方法，用于实现全循环再生废铅酸蓄电池 | EP20090793857 | 2009年07月10日 | EP2312686A1，20110420 EP2312686A4，20131023 | 2011年04月20日 | DONGGUAN SONGSHAN TECHNOLOGY GROUP CO LTD（CN） | LIU ZHIQIANG LIANG LIXIANG | CN2008129416，20080711 WO2009CN72714，20090710 | H01M10/54 H01M6/52 H01M10/06 | EP |  |  | 一种方法实现全循环再生提供了一种废铅酸蓄电池。 该方法包括以下步骤。 步骤（1）：垃圾铅酸蓄电池是破碎以及分离，以便获得网格铅，铅膏，塑料以及废电解液。 步骤（2）：所获得铅膏在干燥定位在密闭反应器脱硫以及脱氧之后，，其中硫酸铅以及二氧化铅在铅膏反应获得氧化铅（ pbo ）以及三氧化硫（三氧化硫）。 步骤（3）：所获得氧化铅降低固相电解中湿法，以便氧化铅还原成海绵铅。 A method for implementing full cycle regeneration of a waste lead acid battery is provided. The method includes the following steps. Step (1): the waste lead acid battery is smashed and separated so as to obtain grid lead, diachylon, plastic and waste electrolyte. Step (2): the obtained diachylon after being dried is positioned into an airtight reactor for desulphurization and deoxidation, wherein lead sulfate and the lead dioxide both in the diachylon react to obtain lead monoxide (PbO) and sulfur trioxide (SO3). Step (3): the obtained lead monoxide is reduced by solid phase electrolysis in a wet way so that the lead monoxide is reduced into sponge lead. |  | CN101335370 WO2010003382 EP2312686 US2011265969 |  |  | 2011年04月20日 EP_AK designated contracting states (document not published): （指定缔约国（未公开的文件）） 2011年04月20日 EP_AX extension of the european patent to （欧洲专利延长至） 2011年04月20日 EP_17P request for examination filed （已提交审查请求） 2011年06月29日 EP_RIN1 inventor (correction) （发明人（更正）） 2011年07月13日 EP_RAP1 transfer of rights of an ep application （EP申请权利转让） 2011年10月19日 EP_DAX extension of the european patent to (deleted) （欧洲专利延长至（取消）） 2013年10月23日 EP_A4 supplementary search report （补充检索报告） 2013年10月23日 EP_RIC1 classification (correction) （分类（更正））
260 | 发明 | 失效 | 0年 | 电池组 BATTERY PACK | JP20100005550 | 2010年01月14日 | JP2011146222A，20110728 | 2011年07月28日 | SHIN KOBE ELECTRIC MACHINERY（JP） | NOMURA YOICHI MATSUOKA KAZUYA KUSANO SATOSHI | JP20100005550，20100114 | H01M2/10 H01M2/20 H01M10/06 H01M10/50 | JP |  |  | 待解决的问题：向提供一种的电池组，其抑制上升电池温度以及并不可以允许电池温度上升上允许范围电池组中，用于电瓶车等其中运行时间要扩展带出快速充电在短时间回收部分能力。 解决方法：电池组封装多个铅酸蓄电池3在外壳4以及串联连接铅酸蓄电池3。 铝酸电池组3包括多个阳极端子2,2’以及负极端子1,1’，具有数量相同阳极终端上面，分别。 阳极终端2,2’以及负极终端1,1’相邻铅酸蓄电池3连接个体连接构件每个终端，以及在铝酸电池组，电池容量每单片多个端子，具有相同极性等于或少于300哈。 版权：（ c ）2011， JPO &amp ； inpit &lt;P&gt;PROBLEM TO BE SOLVED: To provide a battery pack which suppresses a rise in battery temperature and does not allow the battery temperature to rise over an allowable range in the battery pack for an electric vehicle or the like in which the operating time is going to be extended by carrying out rapid charging in a short time to recover a part of the capacity. &lt;P&gt;SOLUTION: The battery pack houses a plurality of lead-acid batteries 3 in a housing case 4 and serially connects the lead acid batteries 3. The lead-acid battery 3 includes a plurality of positive electrode terminals 2, 2' and negative electrode terminals 1, 1' having the same number as the positive electrode terminals on the upper surface, respectively. The positive electrode terminal 2, 2' and the negative electrode terminal 1, 1' between neighboring lead-acid batteries 3 are connected by an individual connection member for each terminal, and in the lead-acid battery, the battery capacity per one piece of a plurality of terminals having the same polarity is made equal to or less than 300 Ah. &lt;P&gt;COPYRIGHT: (C)2011,JPO&amp;INPIT |  | JP2011146222 |  |  | 2012年11月29日 JP_A621 written request for application examination （申请审查的书面请求） 2013年11月27日 JP_A977 report on retrieval （就检索作报告） 2014年01月22日 JP_A131 notification of reasons for refusal （驳回原因通知）
261 | 发明 | 未授权 | 5年 | CHARGING METHOD OF SEALED LEAD STORAGE BATTERY | JP20000062849 | 2000年03月08日 | JP2001250589A，20010914 | 2001年09月14日 | MATSUSHITA ELECTRIC IND CO LTD（JP） | TAKAMI NOBUYUKI SUGIE KAZUHIRO KOIKE KIICHI SHIMODA KAZUHIKO | JP20000062849，20000308 | H01M4/73 H01M4/56 H01M10/08 H01M10/44 | JP |  |  | PROBLEM TO BE SOLVED: To improve life characteristics by inhibiting rapid decreasing of a discharging capacity generated at use by maintaining a partially charged state. SOLUTION: A sealed lead storage battery has a positive electrode, where a positive electrode active material having a density of 3.8 to 5.0 g/cm3 is held by a grid body formed of a lead alloy, without containing an antimony, and a sulfuric acid electrolytic solution having a density of 1.20 to 1.28 g/cm3. The sealed lead storage battery is controlled and charged so as to maintain a charged state, which is 60 to 90% of a fully charged state. Thereby, a partially charged state is maintained, and the service life characteristic will not deteriorate, when it is used for a hybrid vehicle where regenerative charging is inserted at unspecified frequencies. |  | JP2001250589
262 | 发明 | 失效 | 0年 | Improvements in Electric Batteries. | GBD189817583 | 1898年08月15日 | GB189817583A，18981008 | 1898年10月08日 | BUGG OWEN THOMAS（US） DARLING DAVID HENRY（US） | BUGG OWEN THOMAS DARLING DAVID HENRY | GBT189817583，18980815 |  | GB |  |  | 17,583. Bugg, O. T., and Darling, D. H. Aug. 15. Primary batteries; secondary batteries. -The battery consists of a cell A of lead which also forms part of one of the electrodes, the remainder of which is constituted by the perforated lead cylinder B and the pieces F of flaky lead which are packed between the two parts A, B. The cell is closed by a rubber cover D having a central dome D&lt;1&gt; in which fits loosely a number of thin rectangular sheets of zinc Z which constitute the other electrode. The lower ends of the zinc sheets rest in a central depression in a sheet of glass having an upstanding cylindrical part T, in which collect any pieces which fall off the zinc electrode. The electrolyte used is dilute sulphuric acid, and the battery when polarized is regenerated by the passage of an electric current through it. |  | GB189817583
263 | 发明 | 失效 | 0年 | METHOD FOR THE REGENERATING RECYCLING OF MOULDEN UNFIT STORAGE BATTERY POSITIVE PLATES | BG19920095790 | 1992年01月21日 | BG51361A3，19930415 | 1993年04月15日 | PASKALEV ATANAS N（BG） NAJDENOV PLAMEN I（BG） | PASKALEV ATANAS N NAJDENOV PLAMEN I | BG19920095790，19920121 | C25C1/18 H01M10/54 | BG |  |  | The method is applicable for treatment of recycled materials in the production of lead batteries and for utilisation of used batteries. It increases the utilisation ratio of lead-antimony alloy without preliminary grinding of the plates. The regeneration is implemented through electrolysis with direct current and diluted sulphuric acid as electrolyte. According to the method, the battery plates are used as a cathode and the anode is an electricity conducting electrode, which is pasted in advance to produce positive battery plates and before the forming is left to "mature" for at least 72 hours at a relative humidity of 70 to 80 per cent and a temperature of 30 to 36 degrees C. After that, the anode and the cathode are charged galvanostatically. The electricity used for formation of 1 kg active mass is from 350 to 630 Amp-hrs and the concentration of the sulphuric acid is 1.03-1.08 g/cm&lt;3&gt;. |  | BG51361
264 | 发明 | 未授权 | 4年 | scrap lead-acid battery, lead-acid batteries of the new oxide for the positive and negative battery separately and to obtain direct electrochemical methods. Hurda kurşun-asit akülerinden yeni kurşun-asit aküleri için pozitif ve negatif akü oksitlerinin ayrı ayrı ve doğrudan elektrokimyasal yolla elde edilmesi. | TR19990000747 | 1999年04月06日 | TR9900747A2，20001221 TR9900747A3，20001221 | 2000年12月21日 | DOC DR HUESEYIN YILDIRAN（TR） ENVER KARABACAK（TR） | YILDIRAN DOC DR HUESEYIN KARABACAK ENVER | TR19990000747，19990406 |  | TR |  |  | A method is developed based on high-degree separation of battery composites in metal form and derivative form for recycling of lead in scrap batteries. Lead composites are directly converted into lead oxides by aqueous chemical reaction at low temperature; they are dried, and decomposed in acetic acid to produce lead metal and lead dioxide by electrolysis method. Lead alloy in metal form is shaped by pressing, and by being used as anode in electrolysis container, collected on cathode as 0.5% antimony + lead with some of antimony it contains, and lead purity of products obtained in this way reaches 99.99%. Hurda akülerin içinde bulunan kursunun geri kazanilmasinda, akü'de metal formda ve türev formdaki bilesiklerin büyük ölçüde ayrilmasina dayanan bir yöntem gelistirilmistir. Kursun bilesikleri düsük sicaklikta sulu kimyasal tepkime ile dogrudan dogruya kursun oksitlere dönüstürülmekte, kurutulmakta ve asetik asitte çözülerek elektroliz metoduyla metal kursun ve kursundioksit elde edilmektedir. Metal formundaki kursun alasimi preslenerek sekillendirilmekte ve elektroliz kabinda anot olarak baglanarak elektrolitik olarak, ihtiva ettigi antimuanin bir kismi ile beraber katot'da % 0,5 antimuan+kursun seklinde toplanmakta, olusan ürünlerdeki kursun safligi % 99,99 olmaktadir. |  | TR9900747
265 | 发明 | 失效 | 0年 | BATTERIE ALL'ACIDO DI PIOMBO. A BATTERIES LEAD ACID | IT19780019457 | 1978年01月20日 | IT7819457D0，19780120 IT1109952B，19851223 | 1978年01月20日 | LUCAS INDUSTRIES LTD（GB） |  | GB19770002333，19770120 | H01M4/22 H01M10/12 | IT |  |  | A method of producing a lead-acid battery capable of activation by the addition of electrolyte thereto, comprises the steps of: starting with a battery container accommodating at least one pack of battery plate grids having insulating separators interposed between adjacent grids, each of said grids carrying the lead-acid battery paste required to produce a positive or a negative battery plate after conversion of the paste into the active material of the plate. With the grids immersed in an aqueous solution of sulphuric acid, an electric current is passed between the grids so that the solution rises to a temperature in excess of 180 DEG F. but not greater than 210 DEG F., the passage of the electric current converting the paste on the grids to the active material of the plates. The passage of the electric current is ceased when sufficient of the paste has been converted to provide the plates with a charge in excess of 50% of the required final value and the plates are then allowed to stand in said solution for at least 15 minutes. The passage of an electric current is then repeated so as to produce a charge on the plates of the required value, whereafter the sulphuric acid solution is drained from the plates and the container is sealed against the ingress of air. A method of producing a lead-acid battery capable of activation by the addition of electrolyte thereto, comprises the steps of: starting with a battery container accommodating at least one pack of battery plate grids having insulating separators interposed between adjacent grids, each of said grids carrying the lead-acid battery paste required to produce a positive or a negative battery plate after conversion of the paste into the active material of the plate. With the grids immersed in an aqueous solution of sulphuric acid, an electric current is passed between the grids so that the solution rises to a temperature in excess of 180 DEG F. but not greater than 210 DEG F., the passage of the electric current converting the paste on the grids to the active material of the plates. The passage of the electric current is ceased when sufficient of the paste has been converted to provide the plates with a charge in excess of 50% of the required final value and the plates are then allowed to stand in said solution for at least 15 minutes. The passage of an electric current is then repeated so as to produce a charge on the plates of the required value, whereafter the sulphuric acid solution is drained from the plates and the container is sealed against the ingress of air. |  | IT7819457D BE863055 BE863056 LU78918 DK27678 NL7800747 FR2378360 BR7800301 JP53109134 ZA7800203 ZA7800204 ES466217 AU3261678 US4188461 ATA44778 CA1087683 AU517440B GB1594607
266 | 发明 | 未授权 | 9年 | СПОСОБ РЕГЕНЕРАЦИИ ЭЛЕМЕНТОВ СВИНЦОВЫХ АККУМУЛЯТОРНЫХ БАТАРЕЙ И РЕГЕНЕРИРУЮЩАЯ ДОБАВКА ДЛЯ ОСУЩЕСТВЛЕНИЯ ЭТОГО СПОСОБА | RU20050131966 | 2004年03月10日 | RU2005131966A，20060710 RU2320054C2，20080320 | 2006年07月10日 |  |  | CZ20030000699，20030310 CZ20030001205，20030430 | H01M4/22 H01M10/06 H01M10/30 H01M10/42 H01M10/44 H01M10/54 | RU |  |  | FIELD: electrical engineering. ^ SUBSTANCE: proposed method is used for reconditioning lead battery cells filled with sulfuric acid based electrolyte using additive based on aqueous solution of hydrogen peroxide, saccharides, and/or aldehydes, or their derivatives. Novelty is that lead battery is alternately or periodically charged and discharged in the course of electrochemical reconditioning of cells upon its treatment with some reconditioning additives based on aqueous solution of hydrogen peroxide and after main charge. Battery is charged to full possible level by current amounting to 1.1-4% of rated value and its discharge is conducted with current of 0.01-5% of rated capacity of cell or battery; as an alternative, battery is charged in two phases by current of constant magnitude. Discharge below admissible value is conducted by current amounting to 1 to 4% of rated capacity followed by charging with current amounting to 3-10% of battery capacity until voltage per cell or per any cell of battery is reduced to 1.6 V. In the process battery acquires 10-15% of its rated capacity; entire procedure is repeated two to five times. Reconditioning additive has 1 to 70 ml of sulfuric acid at density of 1 to 1.32 gcm-3, 0.1 to 10 g of saccharides in the form of solid material and/or aldehydes, or their derivatives, 0.1 to 10 g of sodium and/or potassium bicarbonate, and/or at least one hydroxide out of group of alkali metals in the form of solid material, and 0.1 to 20 g (better 0.5 to 2 g) of disulfonic acid dinaphthyl methane disodium salt per every liter of hydrogen peroxide aqueous solution. Reconditioning additive can also incorporate 0.1 to 10 g of sodium perborate and/or tetraborate, and/or pyrophosphate in the form of solid material. ^ EFFECT: enhanced battery capacity exceeding primary rated value. ^ 11 cl, 5 ex A regenerative agent for lead battery cells includes, for each liter of aqueous solution 40% of hydrogen peroxide, 1 ml to 70 ml of sulfuric acid with a density of 1 to 1.32 g·cm&minus;3, 0.1 g to 10 g of saccharides in solids and/or aldehydes or their derivatives, 0.1 g to 10 g of sodium and/or potassium bicarbonate and/or at least one hydroxide from the group of alkali metal hydroxides in solids and 0.1 g to 20 g, with an advantage 0.5 g to 2 g, of bisodium dinaphthylmethane disulfonic acid salt. The regenerative agent can also contain 0.1 g to 10 g of peroxoborate an/or tetraborate and/or sodium pyrophosphate in solids. |  | WO2004082038 AU2004219565 CA2518628 EP1611626 CN1784800 US2006145664 RU2005131966 US2009140695 AT481755T DE602004029147D IL170734
267 | 发明 | 失效 | 0年 | Improvements relating to Secondary Batteries. | GBD190714756 | 1907年06月26日 | GB190714756A，19070927 | 1907年09月27日 | ZIEGENBERG RUDOLF（DE） | ZIEGENBERG RUDOLF | FRX190714756，19060810 |  | GB |  |  | 14,756. Ziegenberg, R. Aug. 10, 1906, [date applied for under Patents Act, 1901]. No Patent granted (Sealing fee not paid). Secondary batteries ; waste, utilization of.-The used electrolyte from zinc-lead-peroxide storage batteries, consisting of an acid solution of zinc sulphate, is evaporated under reduced pressure to yield water, sulphuric acid, and zinc sulphate. The water and sulphuric acid are used again in the battery, and the zinc sulphate is heated to produce zinc oxide, which is used to combine with the acid produced in charging. |  | GB190714756
268 | 发明 | 未授权 | 14年 | 铝酸电池组 LEAD-ACID BATTERY | JP20090214716 | 2009年09月16日 | JP2011065827A，20110331 | 2011年03月31日 | GS YUASA CORP（JP） | ISHIKAWA MASATAKE FUNATO TAKAYUKI | JP20090214716，20090916 | H01M4/14 H01M4/62 | JP |  |  | &lt;P&gt;PROBLEM TO BE SOLVED: To improve on life performance of a lead-acid battery charged by float charging. &lt;P&gt;SOLUTION: The lead-acid battery is made by conversion of a non-converted cathode plate, and a non-converted anode plate with an anode active material held at an anode grid. The anode active material is made by mixing lead powder, water, sulfuric acid and oil. The oil contains oleic acid, whereby, float life of the lead-acid battery can be improved. A suitable amount of the oleic acid contained in the non-converted anode plate is 34 ppm or more and 8,500 ppm or less to the total mass of the lead powder before conversion. &lt;P&gt;COPYRIGHT: (C)2011,JPO&amp;INPIT 待解决的问题：改进对寿命性能铝酸电池组充电浮充。 解决方法：铝酸电池组是通过转换非转换阴极板的不祥，以及非转换阳极板与阳极活性物质保持在帘珊极。 阳极活性物质由混合铅粉，水，硫酸以及油。 油包含油酸，靠那个，浮寿命铝酸电池组会改善。 适当的量的油酸容纳在非转换阳极板34百万分之一或更多以及8,500百万分之一或小总质量铅粉之前转换。 版权：（ c ）2011， JPO &amp ； inpit |  | JP2011065827
269 | 发明 | 有效 | 12年 | SCRAP BATTERY RECYCLING PLANT INSTALLATION DE RECYCLAGE DE BATTERIES USAGÉES | JP20090504132 | 2007年07月12日 | JP2009526374A，20090716 JP5230599B2，20130710 | 2009年07月16日 |  |  | KR20070025484，20070315 WO2007KR03389，20070712 | H01M10/54 | JP |  |  | Disclosed therein is a scrapped battery recycling system, which can continuously crush scrapped batteries and sort and separate polypropylene materials made of plastic, such as a grid including an electrode terminal and polar plates, an upper cover, an electroplating tank, an indicator and a handle, an electrolyte, lead, and lead peroxide depending on a degree of importance using paste produced by kneading dilute sulphuric acid to realize automatization of processes, thereby greatly reducing manpower in comparison with the prior art, enhancing productivity by improving working environments, preventing the environmental pollution by securing the pure technology to recycle scrapped materials, and securing an economical efficiency by providing high value-added by-products. |  | KR100784440B WO2008111709 JP2009526374 CN101528372 |  |  | 2012年03月01日 JP_A977 report on retrieval （就检索作报告） 2012年03月27日 JP_A131 notification of reasons for refusal （驳回原因通知） 2012年06月14日 JP_A521 written amendment （书面修正） 2013年02月19日 JP_TRDD decision of grant or rejection written （授权或书面驳回的决定） 2013年02月26日 JP_A01 written decision to grant a patent or to grant a registration (utility model) （授予专利或授予登记（实用新型）的书面决定） 2013年03月28日 JP_A61 first payment of annual fees (during grant procedure) （年费的第一次缴纳（在授予程序中）） 2013年03月29日 JP_FPAY renewal fee payment （缴纳续展费） 2013年03月29日 JP_R150 certificate of patent (=grant) or registration of utility model （专利证书（=授权）或登记实用新型）
270 | 发明 | 未授权 | 7年 | SEPARADOR BLINDADO PARA USO EN ACUMULADORES DE PLOMO Y ACUMULADOR DE PLOMO BLINDADO. SEPARATING ARMORED FOR USE IN ARMORED LEAD BATTERY AND LEAD BATTERIES. | ES20020760835T | 2002年09月13日 | ES2305282T3，20081101 | 2008年11月01日 | NIPPON SHEET GLASS CO LTD（ES） | SUGIYAMA SHOJI ASADA ATSUSHI NAGAKUBO SHUHEI | JP20010289325，20010921 | H01M2/16 H01M10/04 H01M10/06 H01M10/34 | ES |  |  | A separator for a storage cell seal with lead-acid regulated by valve, that is made up mainly of fine fiber glasses and also contains inorganic dust, grazes beaten natural wastebasket, and heat-weldable organic fibers, where the heat-weldable organic fibers less have a refinement of 1,5d (deniers) or and a fiber length of 1 mm or more, and the amount of heat-weldable organic fibers are from 3% to 15% in weight. A separator for a valve regulated lead acid battery is composed mainly of fine glass fibers 1 and also contains inorganic powder 3, beaten natural pulp 2, and heat-weldable organic fibers 4. The heat-weldable organic fibers 4 have a fineness of 1.5d (deniers) or less and a fiber length of 1 mm or more, and the amount of the heat-weldable organic fibers is from 3% to 15% by weight. The separator is excellent in resistance against a short circuit between a positive electrode plate and a negative electrode plate of the battery such as an electrochemical short circuit, for example a short circuit due to lead penetration, and a mechanical short circuit. The separator is also excellent in folding endurance, in durability against repetition of folding, and in tearing strength, and allows easy formation of envelope-like separator, thus preventing active materials from being coming off at the sides thereof. The separator improves the power, the capacity, the stability, and the life duration of a valve regulated lead acid battery. &lt;IMAGE&gt; |  | WO03028126 CA2460529 JP2003100276 TW560103B KR20040040459 EP1429401 US2004180265 DE60227181D ES2305282T
271 | 发明 | 失效 | 0年 | 功能的回收方法以及功能回收液体用铝酸电池组 FUNCTION RECOVERING METHOD AND FUNCTION RECOVERING LIQUID FOR LEAD-ACID BATTERY | JP19920357306 | 1992年12月24日 | JP6196200A，19940715 | 1994年07月15日 | TOYO RIKEN KK（JP） | SAWARA TOYOMI OSHIKA TAKAO | JP19920357306，19921224 | H01M10/08 H01M10/42 H01M10/54 | JP |  |  | PURPOSE:To prevent sulfation of a lead-acid battery or a harmful influence of hydrogen, recover rapidly capacity of the function deteriorated lead-acid battery, and lengthen significantly the working service life of the lead-acid battery by adding function recovering liquid to the electrolyte of the lead-acid battery CONSTITUTION:A fluorine type surface active agent of a perfluoro alkyl ethylene oxide addition product is added to electrolyte containing bis - beta - ethyl carboxylic acid germanium sesqui oxide so that concentration becomes 0.0001-0.5 weight%. Surface tension between the electrolyte and a plate is reduced by an osmotic action of the bis - beta - ethyl carboxylic acid germanium sesqui oxide being the fluorine type surface active agent. 目的：为了防止硫酸化的铝酸电池组或有害影响氢，恢复快速容量功能变质铝酸电池组，以及延长显著使用期限寿命铝酸电池组通过加入功能回收液体以电解液铝酸电池组构成： 氟类表面活性剂的全氟代烷基环氧乙烷基加产品被加到电解液含有双-β-乙基羧酸锗倍半氧化物，以便浓度变为0.0001-0.5重量％。 之间的表面张力电解液以及板减少渗透作用双-β-乙基羧酸锗倍半氧化物是氟型表面活性剂。 |  | JP6196200
272 | 发明 | 失效 | 0年 | FORMATION OF ENCLOSED LEAD STORAGE BATTERY | JP19820085775 | 1982年05月20日 | JP58201252A，19831124 | 1983年11月24日 | SANYO ELECTRIC CO（JP） | YAMASHITA SHIGERU YANO YOSHIAKI | JP19820085775，19820520 | H01M4/22 | JP |  |  | PURPOSE:To increase the energy density, enhance the high-rate electric-discharge characteristic and increase the short-circuit current of an enclosed lead storage battery by installing positive and negative plates in a battery jar with a separators interposed, and carrying out formation at an atmospheric pressure below 15 deg.C after a specified amount of electrolyte is poured in the battery jar. CONSTITUTION:An electrode body formed by stacking 4 sections of positive electrodes and 5 sections of negative electrodes alternately with glass-fiber separators interposed, is inserted into a battery jar. Next, after aqueous sulfuric- acid solution (4% concentration) having a specific gravity of 1.30 and used as an electrolyte is poured in the battery jar before a battery lid is attached, chemical conversion is carried out, thereby obtaining a usable battery. Such a battery, when it is formed at an atmospheric temperature below 15 deg.C, has approximately 10% improvement in energy density, approximately 10-15% improvement in the high-rate electric-discharge characteristic and approximately 30-40A improvement in short-circuit current from a battery converted at room temperature (around 20 deg.C). |  | JP58201252
273 | 发明 | 失效 | 0年 | METHOD OF MEASURING SULEFURIC ACID CONCENTRATION | JP19910335835 | 1991年11月27日 | JP5152007A，19930618 | 1993年06月18日 | NISSHIN SPINNING（JP） | MUTO TAMOTSU MORIMOTO SHOJI | JP19910335835，19911127 | G01R31/36 H01M10/48 | JP |  |  | PURPOSE:To obtain a method of simply measuring sulfuric acid concentration of a lead-acid battery or the like by arranging a humidity sensor in a gaseous phase in the state of equilibrium with a sulfuric acid liquid, and measuring humidity in the gaseous phase so as to convert it into the sulfuric acid concentration. CONSTITUTION:A gaseous phase is secured in the upper part inside a tightly closed-up container containing a sulfuric acid liquid and a humidity sensor is arranged in this gaseous phase. Then, the humidity measured by the humidity sensor is taken outside the container as an electric signal for being displayed as sulfuric acid concentration by a conversion circuit. In this way, the humidity in the gaseous phase in the equilibrium state with a sulfuric acid liquid is measured as an electric signal so as to be directly displayed as sulfuric acid concentration in order to obtain a method to simply measure sulfuric acid concentration inside a lead-acid battery or the like. |  | JP5152007
274 | 发明 | 有效 | 7年 | CONTROL VALVE TYPE LEAD STORAGE BATTERY | JP20020145827 | 2002年05月21日 | JP2003338309A，20031128 JP4232385B2，20090304 | 2003年11月28日 | MATSUSHITA ELECTRIC IND CO LTD（JP） | TAKAMI NOBUYUKI SUGIE KAZUHIRO SHIMODA KAZUHIKO | JP20020145827，20020521 | H01M10/08 | JP |  |  | &lt;P&gt;PROBLEM TO BE SOLVED: To prevent freezing of an electrolyte solution and a deformation and breakage of a battery jar resulting therefrom when a control valve type lead storage battery with lowered concentration of sulfuric acid in the electrolyte solution for improving charging acceptability at regenerative charging is used in an intermediate state of charge of about 50% to 90%. &lt;P&gt;SOLUTION: The lead storage battery comprises an electrode plate group housed in a battery jar. The electrode plate group is composed of a mat separator made of glass fiber or synthetic resin fiber, a positive electrode plate and a negative electrode plate. The battery does not substantially hold an electrolyte solution freeing from the electrode plate group. In a state of housing the electrode plate group in the battery jar, the ratio of Ve/V, where V is the vacancy volume of the mat separator and Ve is the volume of the electrolyte solution impregnated and retained in the mat separator, is set to 0.92 or less, and the sulfuric acid concentration in the electrolyte solution is set to 26.0-37.0 mass %. &lt;P&gt;COPYRIGHT: (C)2004,JPO |  | JP2003338309 |  |  | 2005年01月13日 JP_A621 written request for application examination （申请审查的书面请求） 2005年07月07日 JP_RD01 notification of change of attorney （代理人变更的通知） 2007年03月06日 JP_A977 report on retrieval （就检索作报告） 2007年04月25日 JP_A131 notification of reasons for refusal （驳回原因通知） 2007年06月07日 JP_A521 written amendment （书面修正） 2008年11月11日 JP_TRDD decision of grant or rejection written （授权或书面驳回的决定） 2008年11月19日 JP_A01 written decision to grant a patent or to grant a registration (utility model) （授予专利或授予登记（实用新型）的书面决定） 2008年11月20日 JP_A01 written decision to grant a patent or to grant a registration (utility model) （授予专利或授予登记（实用新型）的书面决定） 2008年12月18日 JP_A61 first payment of annual fees (during grant procedure) （年费的第一次缴纳（在授予程序中）） 2008年12月19日 JP_FPAY renewal fee payment （缴纳续展费） 2011年12月01日 JP_FPAY renewal fee payment （缴纳续展费） 2011年12月06日 JP_FPAY renewal fee payment （缴纳续展费）
275 | 发明 | 失效 | 0年 | NEGATIVE ELECTRODE PLATE FOR LEAD STORAGE BATTERY | JP19840269056 | 1984年12月19日 | JP61147457A，19860705 | 1986年07月05日 | MATSUSHITA ELECTRIC IND CO LTD（JP） | FUKUDA SADAO JINBO HIROYUKI SANO AKIHIKO SUNAKAWA SATOMI | JP19840269056，19841219 | G06F17/50 H01M4/14 H01M4/62 | JP |  |  | PURPOSE:To improve the life against the rapid charging of a sealed type lead storage battery by using a negative electrode plate containing substances which can restrain the evaporation of water in a liquid absorbing state. CONSTITUTION:In a sealed type lead storage battery in which an electrolytic solution is held by a positive electrode plate, a negative electrode plate and a separator, and in which the amount of the electrolytic solution is limited to the degree that free electrolytic solution does not exist, a negative electrode plate containing substance which has a property to enable to restrain the evaporation of water in a liquid absorbing state, and in which the liquid absorbing capacity is large in pH of a neutral region and the capacity is low in accordance with low pH is used. As substance having such a property, there are effectively a copolymer of starch and acrylic acid or methacrylic acid, a copolymer of acrylic acid and vinylalcohol and denatured polyvinylalcohol. Whereby, the reducing of the water becomes low and much water is in the neighborhood of lead sulfate, and the lead sulfate can be easily recovered to lead by charging, and therefore it is possible to improve the cycle life due to a constant current rapid charging system. |  | JP61147457
276 | 发明 | 未授权 | 15年 | PERMANENT BATTERY | JP20100028156 | 2010年01月24日 | JP2011134694A，20110707 | 2011年07月07日 | TOMOYASU YUTAKA（JP） | TOMOYASU YOSHIOKI | JP20090285665，20091126 JP20100028156，20100124 | H01M10/12 H01M2/10 | JP |  |  | &lt;P&gt;PROBLEM TO BE SOLVED: To provide an economical battery utilization system and power supply battery, reducing a waiting time for charging and the CO&lt;SB&gt;2&lt;/SB&gt;emission, performing electrolysis using night electric power and capable of using repeatedly. &lt;P&gt;SOLUTION: In a case of a lead-acid battery, separate containers 15 and 25 are arranged up and down interposing a battery jar 2 therebetween, a hollow narrow tube 4 is penetrated through an upper face of the battery jar from a bottom face of the top container storing an electrolyte 1 such that the electrolyte is always dropped downward from above in the battery, a mixed liquid generated by a reaction in the battery is dropped through a narrow tube 6 from a bottom face of the battery jar into an upper face of the lower container to clean an inside of the battery, and thereby, discharge is continued always in a state of full charge. Meanwhile, an anode and a cathode decreasing with the progress of discharge are respectively applied or adhered to an electrode agent, such as fiber, in a powder, paste or solid state to be supplied from outside against shortage of the electrode agent, and thereby, the cathode and the anode have a structure where the electrode agent is automatically replenished. Thus, the reaction is continued to eliminate a waiting time for charging, CO&lt;SB&gt;2&lt;/SB&gt;is not emitted, and recycling of the battery can be performed repeatedly. &lt;P&gt;COPYRIGHT: (C)2011,JPO&amp;INPIT |  | DE202010002784U JP2011134694 EP2360774
277 | 发明 | 失效 | 0年 | An Improved Method of Regenerating Storage Batteries. | GBD190929706 | 1909年12月20日 | GB190929706A，19100922 | 1910年09月22日 | LUCKOW CARL（DE） | LUCKOW CARL | GBT190929706，19091220 | H01M10/42 | GB |  |  | 29,706. Luckow, C. Dec. 20. Electrodes, regenerating.-Lead accumulators which have decreased in capacity through sulphation, shrinkage, &amp;c., are regenerated (1) by replacing the electrolyte by water, which takes up the residual acid in the electrodes, insulators, and cells; (2) passing a reverse current for a long time, until the battery is charged reversely, keeping the strength of acid in the electrolyte low; (3) replacing the water electrolyte by a dilute solution of a salt, for instance sodium sulphate; (4) passing a direct current until the battery is charged in the ordinary direction; and (5) replacing the salt solution by the usual acid electrolyte, and discharging and charging a few times. The strength of the electrolyte during the regeneration should be equalized in all the cells. In a modification, the sodium sulphate solution is not added until, when passing a charging-current, the battery begins to acquire a charge. Specification 11,353/05 is referred to. |  | GB190929706
278 | 发明 | 失效 | 0年 | BATTERY CHARGING METHODS AND APPARATUS | GB19750034550 | 1975年08月20日 | GB1509049A，19780426 | 1978年04月26日 | WESTINGHOUSE BRAKE& SIGNAL（GB） |  | GB19750034550，19750820 | H01M10/44 H02J7/00 | GB |  |  | 1509049 Charging batteries WESTING- HOUSE BRAKE &amp; SIGNAL CO Ltd 14 July 1976 [20 Aug 1975] 34550/75 Heading H2H A method of charging a battery comprises the steps of passing a charging current through the battery, making a first measurement of the battery voltage during an interruption of the charging current, making a second measurement of the battery voltage during recommencement of charging, repeating the first and second measurements, comparing the last taken first and second measurements with the previous first and second measurements to determine respective increments thereof and repeating the steps until both respective increments are below respective predetermined values. The battery which may be a lead-acid traction battery, receives a preliminary charge for a seven minute period before the charging current is interrupted for a period of from five to seven seconds. At a predetermined time, for example four seconds after the start of the interruption the battery voltage is sampled and stored. At the end of the interruption, the charging current is restored for a period of from five to seven minutes and at a predetermined time in this period the battery voltage is again sampled and stored. The process of interrupting and restoring the charging current is then repeated, the battery voltage being sampled and stored during each interruption and charge period. A voltage comparator determines the successive voltage movements for the interruption and charge periods. An increment comparator determines when the voltage increments during the charge interruption periods have fallen below a predetermined value, thereby indicating the gassing point of the battery. The battery charging current is then reduced to a lower level to prevent damage to the battery and the charge interruption periods followed by charging periods continue until the voltage increments during the charging periods fall below a predetermined value. The battery is now fully charged and the charging current is terminated. |  | AU1596376 GB1509049 AU502905B |  |  | 1978年09月06日 GB_PS patent sealed （保密专利） 1984年03月07日 GB_PCNP patent ceased through non-payment of renewal fee （由于未缴纳续展费致专利已终止）
279 | 发明 | 失效 | 0年 | Improvements in or relating to Lead Acid Batteries 改进或，涉及铅酸蓄电池 | GB19660050163 | 1966年11月09日 | GB1198799A，19700715 | 1970年07月15日 | COOPER NORMAN WILLIAM（GB） | COOPER NORMAN WILLIAM | GB19660050163，19661109 | H01M10/06 H01M10/42 H01M10/54 | GB |  |  | 1,198,799. Alkaline treatment of a charged lead-acid battery. N. W. COOPER. 31 Oct., 1967 [9 Nov., 1966], No. 50163/66. Heading H1B. The charge-holding ability of a lead/acid battery is restored by charging the battery, removing the free acid electrolyte and replacing it with a strongly alkaline solution, and subsequently removing the alkaline solution, washing the battery and refilling it with acid electrolyte. The alkaline solution may contain NaOH or KOH amounting, e.g., to 1 pound per gallon of water. 1,198,799.碱处理充铝酸电池组。 n 。 W 。 铜。 31十月.，1967[9十一月.，1966]，不。 50163/66。 标题 h1b 。 电荷-持有能力铅/酸电池恢复充电电池，除去游离酸电解液以及替换与强碱性溶液，以及随后除去碱性溶液，洗涤该电池以及充与酸电解质。 碱性溶液可以包含 naoh 或 koh 达，，例如，，到1磅每加仑水。 |  | GB1198799 |  |  | 1970年11月25日 GB_PS patent sealed （保密专利） 1973年05月23日 GB_PLNP patent lapsed through nonpayment of renewal fees （由于未缴纳维持费致专利已失效）
280 | 发明 | 有效 | 2年 | NON-DEFECTIVE/DETECTIVE DISCRIMINATION METHOD FOR GAS ABSORBING SEALED LEAD-ACID BATTERY AND DEVICE THEREOF | JP19970053064 | 1997年03月07日 | JP10255856A，19980925 JP3584955B2，20041104 | 1998年09月25日 | YUASA BATTERY CO LTD（JP） | OZAKI KAZUO | JP19970053064，19970307 | H01M10/48 | JP |  |  | PROBLEM TO BE SOLVED: To reduce the replacement frequency of a sealed lead-acid battery constituted of a plurality of cells for reduction in wasteful operation and method reduce the and cost by discriminating non-defective/detective conditions exactly in respective cells. SOLUTION: This method compares the voltage of respective cells 8 of a sealed lead-acid battery 1 to be float-charged with reference voltage sequentially, and passes charging current larger than float current through the cells 8 from the outside, when the voltage of respective cells 8 is lower than the reference voltage. By measuring the charging current of the cells 8, it is discriminated as defective of lower than prescribed voltage. This discriminating device 2 consists of a DC power source, a switch mechanism which changes in stages current passing through an output terminal from the DC poser source, and a measuring instrument 6 which measures the voltage and current of the output terminal. |  | JP10255856 |  |  | 2004年01月07日 JP_A131 notification of reasons for refusal （驳回原因通知） 2004年03月02日 JP_A521 written amendment （书面修正） 2004年03月31日 JP_A131 notification of reasons for refusal （驳回原因通知） 2004年05月20日 JP_A521 written amendment （书面修正） 2004年07月09日 JP_TRDD decision of grant or rejection written （授权或书面驳回的决定） 2004年07月15日 JP_A01 written decision to grant a patent or to grant a registration (utility model) （授予专利或授予登记（实用新型）的书面决定） 2004年08月12日 JP_A61 first payment of annual fees (during grant procedure) （年费的第一次缴纳（在授予程序中）） 2004年08月13日 JP_R150 certificate of patent (=grant) or registration of utility model （专利证书（=授权）或登记实用新型） 2005年12月28日 JP_S111 request for change of ownership or part of ownership （请求变更所有权或部分所有权） 2006年01月12日 JP_R371 transfer withdrawn （转移已撤回） 2006年02月08日 JP_S111 request for change of ownership or part of ownership （请求变更所有权或部分所有权） 2006年02月16日 JP_R350 written notification of registration of transfer （转移登记的书面通知） 2007年08月07日 JP_FPAY renewal fee payment （缴纳续展费） 2008年07月31日 JP_FPAY renewal fee payment （缴纳续展费） 2008年08月05日 JP_FPAY renewal fee payment （缴纳续展费） 2009年07月30日 JP_FPAY renewal fee payment （缴纳续展费） 2009年08月04日 JP_FPAY renewal fee payment （缴纳续展费） 2010年06月08日 JP_FPAY renewal fee payment （缴纳续展费） 2010年06月18日 JP_FPAY renewal fee payment （缴纳续展费） 2010年06月18日 JP_S111 request for change of ownership or part of ownership （请求变更所有权或部分所有权） 2010年07月02日 JP_FPAY renewal fee payment （缴纳续展费） 2010年07月02日 JP_R360 written notification for declining of transfer of rights （放弃权利转移的书面通知） 2010年08月03日 JP_FPAY renewal fee payment （缴纳续展费） 2010年08月03日 JP_R360 written notification for declining of transfer of rights （放弃权利转移的书面通知） 2010年08月03日 JP_R371 transfer withdrawn （转移已撤回） 2010年09月30日 JP_FPAY renewal fee payment （缴纳续展费） 2010年09月30日 JP_S111 request for change of ownership or part of ownership （请求变更所有权或部分所有权） 2010年10月20日 JP_FPAY renewal fee payment （缴纳续展费） 2010年10月20日 JP_R360 written notification for declining of transfer of rights （放弃权利转移的书面通知） 2010年11月09日 JP_R360 written notification for declining of transfer of rights （放弃权利转移的书面通知） 2010年11月09日 JP_R371 transfer withdrawn （转移已撤回） 2010年11月09日 JP_FPAY renewal fee payment （缴纳续展费） 2010年12月09日 JP_S111 request for change of ownership or part of ownership （请求变更所有权或部分所有权） 2010年12月17日 JP_FPAY renewal fee payment （缴纳续展费） 2010年12月17日 JP_R350 written notification of registration of transfer （转移登记的书面通知） 2011年07月28日 JP_FPAY renewal fee payment （缴纳续展费） 2011年08月02日 JP_FPAY renewal fee payment （缴纳续展费） 2012年08月07日 JP_FPAY renewal fee payment （缴纳续展费）
281 | 发明 | 失效 | 0年 | METHOD TO IMPROVE THE EFFICIENCY OF TRAINING OF POSITIVE BOARDS OF A PLOMO-ACIDO BATTERY METODO PARA MEJORAR LA EFICIENCIA DE FORMACION DE PLACAS POSITIVAS DE UNA BATERIA DE PLOMO-ACIDO | MX19870004873 | 1987年01月06日 | MX165184B，19921030 | 1992年10月30日 | GLOBE UNION INC（US） | MAHATO BASANTA K DELANEY WILLIAM C | US19860816257，19860106 | H01M4/20 H01M4/21 H01M4/22 | MX |  |  | The formation efficiency of pasted positive plates of a lead-acid battery is greatly enhanced by providing in situ a layer of lead dioxide (PbO2) on the pasted plate surfaces prior to formation. The PbO2 layer is preferably formed by treating the surfaces of the plates with an ozone-enriched gas to convert a portion of the poorly conductive positive active precursor material (nPbO.PbSO4) to electrically conductive PbO2. In subsequent electrochemical formation of the plates, the total formation charge can be reduced significantly while obtaining more complete conversion of the paste to positive active material. The method also provides an effective substitute for conventional curing of pasted positive plates. |  | US4656706 AU6668586 EP0228647 JP62180955 ZA8609759 BR8700005 AU598217B CA1283699C DE3684436D ES2029990T MX165184B
282 | 发明 | 未授权 | 9年 | Technique for the determination of the internal resistance of a battery Verfahren zur Bestimmung des Innenwiderstandes einer Batterie | DE200410063163 | 2004年12月29日 | DE102004063163A1，20060720 | 2006年07月20日 | BOSCH GMBH ROBERT（DE） | FREY BERND ISKE BURKHARD | DE200410063163，20041229 | G01R31/36 B60R16/04 G01R27/08 | DE |  |  | A technique for the determination of the internal resistance of a battery, in particular a lead sow automotive battery will be described as well as an appropriate device to the implementation of the techniques, formed in each case with that from measured values for the voltage and the current differences and converted these differences with the help of a slider, for example an integrator or a PID slider. A signal at the output of the slider, which corresponds to the reciprocal value of the internal resistance of the battery, results. This signal is again considered with each following computing gear. From the internal resistance of the battery can be judged its functional capacity. A method for determining the internal resistance of a battery, in particular a lead-acid vehicle battery, and an associated device for performing the method are described, in which differential values are calculated from the measured values for the voltage and the current, and these differential values are processed with the aid of a regulator, such as an integrator or a PID regulator. A signal results at the output of the regulator, which corresponds to the reciprocal value of the internal resistance of the battery. This signal is taken into consideration again in each following computing step. The functional capability may be inferred from its internal resistance. |  | WO2006072501 DE102004063163 EP1834187 US2008258734
283 | 发明 | 未授权 | 1年 | LEAD ACID BATTERY 铅酸蓄电池 | JP19960056666 | 1996年02月19日 | JP9231981A，19970905 | 1997年09月05日 | JAPAN STORAGE BATTERY CO LTD（JP） | OSUMI SHIGEHARU ONARI MASAHIKO OMAE TAKAO MIZUTA HARUHIKO | JP19960056666，19960219 | C22C11/08 H01M4/14 H01M4/68 H01M10/12 | JP |  |  | 待解决的问题：具有增加工业值例如优异期性能一种方法，其中铅合金，具有指定组合物在铅酸蓄电池被施加到阳极网格。 解决方法：组合物铅合金的阳极网格铅酸蓄电池中包括锑0.8. wt ％或更多以及3 wt .％或以下；砷 0.1wt .％或更多以及 0.4wt .％以下；铜 0.0005wt .％或更多以及 0.03wt .％或以下；铋 0.001wt .％或更多以及 0.03wt .％以下；锡 0.0005wt .％或更多以及 0.1wt .％以下，而且镍 0.0002wt .％或更多以及 0.003wt .％或小。 另外，铅合金调整以及得自铅合金回收从铅酸蓄电池屑等以及铅化合物缩小还原炉，其后一些除杂质干加工法以及所获得铅锑合金。 PROBLEM TO BE SOLVED: To increase the industrial value such as a superior life performance by a method wherein lead alloy having a specified composition in the lead acid battery is applied to a positive electrode grid. SOLUTION: Composition of lead alloy of a positive electrode grid in a lead acid battery comprises antimony 0.8.wt% or more and 3wt.% or less; arsenic 0.1wt.% or more and 0.4wt.% or less; copper 0.0005wt.% or more and 0.03wt.% or less; bismuth 0.001wt.% or more and 0.03wt.% or less; tin 0.0005wt.% or more and 0.1wt.% or less; and nickel 0.0002wt.% or more and 0.003wt.% or less. In addition, lead alloy is adjusted and obtained from lead alloy recovered from a lead acid battery scrap or the like and lead compound is reduced in a reducing furnace, thereafter some impurities are removed by a dry refining process and the obtained lead-antimony alloy. |  | JP9231981
284 | 发明 | 有效 | 11年 | METHOD AND DEVICE FOR RECOVERING GRID BODY FROM LEAD ACID BATTERY ELECTRODE PLATE 方法以及装置，用于回收网格主体从铅酸蓄电池极板 | JP20060315846 | 2006年11月22日 | JP2008130439A，20080605 JP5205743B2，20130605 | 2008年06月05日 | SHIN KOBE ELECTRIC MACHINERY（JP） | MIYATSUKA MASATOSHI IIDA YUKIO GOTO KAZUHISA | JP20060315846，20061122 | H01M10/54 | JP |  |  | &lt;P&gt;PROBLEM TO BE SOLVED: To provide a method for recovering a grid body from a defective lead acid battery electrode plate passed through aging and drying processes of an active material by separating the active material therefrom. &lt;P&gt;SOLUTION: For recovering and reusing a material constituting the grid body formed of lead or lead alloy from the defective lead acid battery electrode plate 2 formed through the aging and drying processes after applying the active material mainly composed of lead oxide to the grid body, the lead acid battery electrode plate 2 is supplied to a rolling device 1 to pulverize the active material simultaneously with rolling of the grid body. The active material is thereby separated from the grid, and the material constituting the grid body is recovered. &lt;P&gt;COPYRIGHT: (C)2008,JPO&amp;INPIT 待解决的问题：向提供方法，用于回收网格主体从缺陷铅酸蓄电池极板传递通过老化以及干法 of 活性材料分离活性材料从。 解决方法：回收以及复用一个材料，含有网格上装人台铅或铅合金从损坏铅酸蓄电池电极板2形成通过老化以及干法在施加活性材料主要包括密陀僧至网格体之后，铅酸蓄电池电极板2被提供给滚动装置1到粉碎活性材料同时轧制网格体。 活性材料从而分离从网格，以及材料，含有网格体回收。 版权：（ c ）2008， JPO &amp ； inpit |  | JP2008130439 | JPH01249203 JPH05326034 JPH09231979 JPS5970406 |  | 2009年10月01日 JP_A621 written request for application examination （申请审查的书面请求） 2012年03月01日 JP_A977 report on retrieval （就检索作报告） 2012年03月14日 JP_A131 notification of reasons for refusal （驳回原因通知） 2012年05月09日 JP_A521 written amendment （书面修正） 2013年01月18日 JP_TRDD decision of grant or rejection written （授权或书面驳回的决定） 2013年01月23日 JP_A01 written decision to grant a patent or to grant a registration (utility model) （授予专利或授予登记（实用新型）的书面决定） 2013年02月25日 JP_A61 first payment of annual fees (during grant procedure) （年费的第一次缴纳（在授予程序中）） 2013年03月01日 JP_FPAY renewal fee payment （缴纳续展费） 2013年03月01日 JP_R150 certificate of patent (=grant) or registration of utility model （专利证书（=授权）或登记实用新型）
285 | 发明 | 未授权 | 17年 | Battery Adapter and Power Source Device Employing Same 电池转接器以及电源装置采用该 | US201213592111 | 2012年08月22日 | US2013051104A1，20130228 | 2013年02月28日 | NAKANO YASUSHI（JP） SHIMA YUKIHIRO（JP） FUNABASHI KAZUHIKO（JP） TAKANO NOBUHIRO（JP） KAWANO YOSHIKAZU（JP） OGURA MASAYUKI（JP） WATANABE SHINJI（JP） FUJISAWA HARUHISA（JP） HITACHI KOKI KK（JP） | NAKANO YASUSHI SHIMA YUKIHIRO FUNABASHI KAZUHIKO TAKANO NOBUHIRO KAWANO YOSHIKAZU OGURA MASAYUKI WATANABE SHINJI FUJISAWA HARUHISA | JP20110181926，20110823 JP20110181927，20110823 | H02M7/44 H02J7/02 H02J7/04 | US |  |  | A battery adapter includes an inverter device capable of converting voltage waveform from DC to AC. A first reachable battery and a second rechargeable battery different in shape can be selectively connected to the inverter device. The first rechargeable battery may, for example, a battery pack for use in an electric power tool, and the second rechargeable battery may, for example, a high-capacity lead-acid battery. With the battery adapter, two types of rechargeable batteries can be used as a power source for driving the AC-driven electric power tool. The battery adapter contains therein a microcomputer with which charge/discharge control is implemented. 电池转接器包括逆变器装置，能够转换电压波形从直流到交流。 第一到达电池以及第二可充电电池形状不同可选择性地连接到逆变器装置。 第一可充电电池可，例如，，电池组用于电能工具，以及第二可充电电池可，例如，，大容量铝酸电池组。 与电池适配器，二类型可充电电池可用作电源，用于驱动交流-驱动电能工具。 电池适配器包括微机借助其充放电控制执行。 |  | US2013051104 CN102957329 |  |  | 2012年09月13日 US_AS assignment （转让） 2013年06月21日 US_AS assignment （转让）
286 | 发明 | 失效 | 0年 | 电瓶车 ELECTRIC VEHICLE | JP19880325468 | 1988年12月22日 | JP2174503A，19900705 | 1990年07月05日 | TOYODA AUTOMATIC LOOM WORKS（JP） | SAKAMOTO KENJI ABE KATSUHIKO | JP19880325468，19881222 | H01M8/00 B60L11/18 H01M8/06 H01M16/00 | JP |  |  | 目的：为了防止劣化字符高温度以铅酸蓄电池中断热与换气通道甲醇重组器以及燃料电池，其中外围温度升中发电以及通过排列铅酸蓄电池相应。 constitution：in 叉车，其中有甲醇重组器1，燃料电池2以及铅酸蓄电池4下驾驶员座50，输出燃料电池2被提供给一种旅行以及装载电机通过直流对直流转换器或者提供给铅酸蓄电池4，用于充电当马达停止。 中峰值负荷旅行以及装载输出燃料电池以及铅酸蓄电池使用的。 甲醇重组器1将水以及甲醇生成氢气带高温催化剂层。 重组器1将氢到铅酸蓄电池产生。 由于铅酸蓄电池提高温度而充电中，其置于另一边风道46为了阻止向高温度，，以便劣化铅酸蓄电池可以被预防。 PURPOSE:To prevent the deterioration of characters by a high temperature to a lead acid battery by interrupting the heat with the ventilating passage from a methanol reformer and a fuel cell of which the peripheral temperature is raised in power generation and by arranging the lead acid battery accordingly. CONSTITUTION:In a forklift where there are a methanol reformer 1, a fuel cell 2 and a lead acid battery 4 under a driver's seat 50, the output of the fuel cell 2 is supplied to a travelling and loading motors through a DC/DC converter or supplied to a lead acid battery 4 for charging when the motors are stopped. In the peak load of travelling and loading the outputs of the fuel cell and lead acid battery are used. The methanol reformer 1 converts water and methanol into hydrogen with a high temperature catalyst layer. The reformer 1 supplies the hydrogen to the lead acid battery for generation. Since the lead acid battery raises its temperature while it is charged, it is arranged on the other side of a ventilation passage 46 in order to prevent it against the high temperature, so that the deterioration of the lead acid battery can be prevented. |  | JP2174503 | JP49127134 JP58064076B
287 | 发明 | 失效 | 0年 | LEAD-ACID BATTERY | JP19910270326 | 1991年09月21日 | JP5082177A，19930402 | 1993年04月02日 | JAPAN STORAGE BATTERY CO LTD（JP） | NITTA EIJI | JP19910270326，19910921 | H01M10/48 | JP |  |  | PURPOSE:To eliminate the necessity of replacing a capacity sensor until the end of battery service life by causing calcium ions to be contained in an electrolyte, and equipping the capacity sensor with a calcium ion electrode and a reference electrode. CONSTITUTION:As seen from a specific formula, sulfuric acid ion concentration or sulfuric acid concentration changes in inverse proportion to calcium ion concentration. Thus, the sulfuric acid concentration can be obtained from the calcium ion concentration by measuring potential between the calcium ion and a reference electrode 8 via a calcium ion electrode 7. In this case, the electrode 7 comprises a cation ion exchanger as a responsive film material peculiarly responsive to calcium ions. The electrode 8 is, for example, made of a mercurous sulfate electrode. In a liquid type battery, an electrode section is immersed in liquid. When fitted in a sealed lead-acid battery, the electrode section is kept in contact with a mat type glass separator and gelatinized electrolyte. A capacity indication converter 11 indicates sensor output as battery capacity via a lead wire 10. |  | JP5082177
288 | 发明 | 未授权 | 19年 | &#19968;&#31181;&#20174;&#24223;&#38085;&#33167;&#20013;&#30452;&#25509;&#22238;&#25910;&#38085;&#37240;&#30005;&#27744;&#36127;&#26497;&#29992;&#27687;&#21270;&#38085;&#30340;&#26041;&#27861; METHOD FOR DIRECTLY RECOVERING LEAD OXIDE USED FOR A LEAD-ACID BATTERY CATHODE FROM WASTE LEAD PASTE | WO2014CN78489 | 2014年05月27日 | WO2015123930A1，20150827 | 2015年08月27日 | CHILWEE POWER CO LTD（CN） UNIV BEIJING CHEMICAL（CN） | PAN JUNQING MA YONGQUAN SUN YANZHI CAI XIAOXIANG NIU YINJIAN LIU XIAOWEI SONG SHUANG CHEN TIXIAN CAO GUOQING ZHOU MINGMING YANG XINXIN ZHOU LONGRUI YANG YUNFEI | CN2014160387，20140221 | C22B7/00 C22B13/00 H01M10/54 | WO |  |  | L'invention concerne un procédé pour récupérer directement de l'oxyde de plomb utilisé pour une cathode de batterie au plomb-acide à partir de déchets d'une pâte de plomb. Le procédé comprend les étapes consistant à : (1) mettre en contact des déchets de pâte de plomb avec un désulfurant contenant du baryum dans des conditions de réaction de désulfuration, et réaliser une séparation solide-liquide sur le mélange après la mise en contact pour obtenir un filtrat et un résidu de filtration; et (2) réaliser une réaction de conversion sur le résidu de filtration mentionné ci-dessus à une température de 350-750 °C de manière à convertir les composants contenant du plomb dans le résidu de filtration en oxyde de plomb. Dans le procédé, la récupération directe d'une matière première d'oxyde de plomb applicable à une cathode de batterie au plomb-acide à partir de déchets d'une pâte de plomb est obtenue par versement quantitatif d'un additif de sulfate de baryum dans le processus de désulfuration, ce qui permet de diminuer sensiblement le coût de récupération et la consommation d'énergie, et d'améliorer l'utilisation globale de déchets de pâte de plomb. Provided is a method for directly recovering lead oxide used for a lead-acid battery cathode from waste lead paste. The method comprises: (1) contacting waste lead paste with a barium-containing desulphurizer under desulphurization reaction conditions, and performing a solid-liquid separation on the mixture after contacting to obtain a filtrate and a filtration residue; and (2) performing a conversion reaction on the above-mentioned filtration residue at a temperature of 350-750°C so as to convert the lead-containing components in the filtration residue into lead oxide. In the method, the direct recovery of a lead oxide raw material applicable to a lead-acid battery cathode from waste lead paste is achieved by quantitatively replenishing a barium sulphate additive in the process of desulphuration, thereby substantially decreasing the recovery cost and energy consumption, and improving the comprehensive utilization of waste lead paste. |  | WO2015123930A1
289 | 发明 | 未授权 | 3年 | METHOD FOR MAINTAINING THE CHARGE CAPACITY OF TRACTION BATTERY MODULES OF A HYBRID ELECTRIC VEHICLE METHODE DE MAINTIEN DE LA CAPACITE DE CHARGE DE MODULES D'ACCUMULATEUR DE TRACTION D'UN VEHICULE ELECTRIQUE HYBRIDE | CA19982252231 | 1998年10月29日 | CA2252231A1，19990430 CA2252231C，20051220 | 1999年04月30日 | LOCKHEED CORP（US） | GREWE TIMOTHY MICHAEL HOFFMAN DAVID WILLIAM JR | US19970961573，19971030 | B60K6/28 B60K6/46 B60L3/00 B60L11/12 B60L11/18 B60W10/26 B60W20/00 G01R19/165 H01M10/06 H01M10/44 H02J7/00 | CA |  |  | A hybrid electric vehicle includes a lead-acid traction battery made up of a plurality of series-connected modules. During operation of the vehicle, the traction battery is discharged for acceleration, and charged by an ancillary power source. The traction battery is desirably not fully charged at the beginning of a day's operation, so that overcharging cannot occur, so the battery spends long periods of time in a partially charged condition. When not fully charged for long periods of time, sulfation may reduce the charge storage capacity of the battery. A maintenance procedure takes place when the vehicle is not operating, in which one or more modules of the traction battery, but less than all the modules, are fully charged, then partially discharged. The full charging tends to reduce sulfation in the particular module being maintained, and the partial discharge restores its charge condition to that prior to the full charge. Each of the modules is eventually maintained by a programmed controller. The charging energy comes from an auxiliary battery, and the discharge energy is returned to the auxiliary battery, so there is little net loss of energy. If the maintenance procedure is interrupted before full charge of a module, that module is scheduled for the next maintenance. If the maintenanceis interrupted before partial discharge, the partial discharge is accomplished by equalizing the voltage of the battery modules. |  | US5828201 NO985046D CA2252231 EP0913288 JPH11289605 DE69806885D DE69806885T ES2181109T MXPA98009105 |  |  | 2003年05月22日 CA_EEER examination request （审查请求）
290 | 发明 | 未授权 | 17年 | LEAD ACID BATTERY | JP20120131681 | 2012年06月11日 | JP2013048082A，20130307 | 2013年03月07日 | GS YUASA CORP（JP） |  | JP20110161756，20110725 JP20120131681，20120611 | H01M4/14 H01M4/62 H01M10/06 | JP |  |  | &lt;P&gt;PROBLEM TO BE SOLVED: To improve charge/discharge life performance of a lead acid battery by preventing constriction in the thickness direction of a negative electrode active material during charge/discharge cycles. &lt;P&gt;SOLUTION: A lead acid battery comprises: a positive electrode plate including a positive electrode grid and a positive electrode active material filled in the positive electrode grid, the positive electrode active material being chemically converted; a negative electrode plate including a negative electrode grid and a negative electrode active material filled in the negative electrode grid, the negative electrode active material being chemically converted; and electrolytic solution. The positive electrode active material contains tin compound of 0.5 mass% or more and 3.0 mass% or less in terms of metal tin, and the negative electrode active material contains carbon black of 0.4 mass% or more and 2.0 mass% or less. &lt;P&gt;COPYRIGHT: (C)2013,JPO&amp;INPIT |  | JP2013048082 EP2551944
291 | 发明 | 失效 | 0年 | 制造柱铝酸电池组 MANUFACTURE OF POST FOR LEAD-ACID BATTERY | JP19850137534 | 1985年06月24日 | JP61294760A，19861225 | 1986年12月25日 | SHIN KOBE ELECTRIC MACHINERY（JP） | HIRONAKA KENSUKE HAYAKAWA TAKUMI KOMAKI AKIO | JP19850137534，19850624 | H01M2/32 | JP |  |  | PURPOSE:To prevent local corrosion in a contact between a post and a cover, and prevent breakage of the cover caused by corrosion by forming a dense lead sulfate film on a casting post by immersing in sulfuric acid. CONSTITUTION:A cast post is immersed in a sp.gr. 1.460 sulfuric acid solution at 60 deg.C to form a lead sulfate film on its surface. The whole surface of the post is covered with the dense lead sulfate film to prevent local corrosion. When a lead-acid battery is used, the dense lead sulfate film is gradually converted into a thick lead dioxide film and active points for local corrosion are removed. When electrolyte penetrates into the post, consumption of sulfuric acid ions on the surface of the post is reduced by the lead sulfate layer on the post. This prevents formation of a concentration cell caused by sulfuric acid ions. 目的：为了防止局部腐蚀在接触之间柱以及一盖，以及防止破损该盖引起腐蚀形成密集硫酸铅薄膜在铸造柱通过浸入硫酸。 constitution：a 铸柱浸泡于比重 1.460硫酸溶液至60℃的形成硫酸铅膜表面。 整个表面柱覆盖随着致密硫酸铅膜而防止局部腐蚀。 当使用铝酸电池组时，密硫酸铅膜逐渐转换为一种厚二氧化铅膜以及活性点，用于局部腐蚀是去除。 当电解液穿透到柱，硫酸消耗离子表面上柱减少硫酸铅层柱。 这防止形成浓差电池引起硫酸离子。 |  | JP61294760
292 | 发明 | 失效 | 0年 | PLAQUE SEPARATRICES AU SILICE POUR ACCUMULATEURS AU PLOMB SILICA SEPARATOR PLATES FOR LEAD STORAGE BATTERIES | CA19780302583 | 1978年05月04日 | CA1121446A1，19820406 | 1982年04月06日 | SONNENSCHEIN ACCUMULATOREN（CA） | TUPHORN HANS SCHMITT HORST | DE19772720250，19770505 | H01M4/68 H01M2/14 H01M2/16 H01M10/10 | CA |  |  | An electrical storage lead battery is realised in a precursor assembly stage, capable of being converted into an operative active storage battery merely by addition of electrolyte i.e. pure sulphuric acid or sulphuric acid containing phosphoric acid; this precursor assembly has unlimited shelf life. The precursor assembly consists of positive plates, negative plates interleaved between the positive plates, and separator plates inserted between adjacent positive and negative plates, all encased within a housing in dry condition. The separator plates consist of a densely compressed compact containing: (a) 70% to 100% of pulverized silicon dioxide capable of absorbing the liquid electrolyte and having the property of being converted thereby into pressure-resistant gel; and (b) 0 to 30% of fibres of glass or any other acid-resistant and oxidation-resistant material. The particulate solid may be a substance other than silica, provided it has the property, on absorbing electrolyte, of being converted into the strong gel form. Silica particles of 10 to 20 micron sizes are effective. The operative lead storage battery has very high recycling life, i.e. as many as 350 rechargings following complete discharge. |  | IT7822756D IL54602D BE866634 SE7805047 NL7804366 DE2720250 FR2390019 JP53140542 BR7802805 US4150199 ZA7802586 AR214923 ES469458 AU3551978 GB1571267 ATA298878 AU519827B CS209894B CA1121446 |  |  | 1999年04月06日 CA_MKEX expiry （到期）
293 | 发明 | 失效 | 0年 | CHEMICAL CONVERSION OF PASTEY LEAD STORAGE BATTERY | JP19820057520 | 1982年04月06日 | JP58175261A，19831014 JP3041941B，19910625 JP1678229C，19920713 | 1983年10月14日 | MATSUSHITA ELECTRIC IND CO LTD（JP） | WATANABE KEIICHI HOSHIHARA NAOTO TAKAHASHI KATSUHIRO JINBO HIROYUKI | JP19820057520，19820406 | H01M4/22 | JP |  |  | PURPOSE:To suppress the early deterioration of the capacity of a pastey lead storage battery which is caused in a pattern including a deep electric discharge by pouring an aqueous neutral- salt solution in a battery container after a pasted electrode plate is incorporated in the container, either leaving the plate in the solution or feeding a current to the plate for a short time, and adding an aqueous sulfuric-acid solution to said solution without pouring it out of the container, being followed by converting chemically the plate in the sulfuric-acid electrolyte. CONSTITUTION:A pasted unconverted plate, which is manufactured by applying a lead paste to a grid before the grid coated with the paste is dried and aged, is assembled in a battery container, and an aqueous neutral-salt solution is poured in the container. Following that, after eithter leaving the unconverted plate in the solution or feeding current to the unconverted plate immersed in the solution, an aqueous sulfuric-acid solution is added to the solution without pouring it out of the container, and the usual conversion is carried out in the mixture electrolyte. In a storage battery, since alpha-PbO2 can be preferentially deposited around the grid by adding sulfuric acid after the plate is either immersed in the aqueous neutrl-salt solution or subjected to preliminary conversion for only an extremely short time, time required for the pre-conversion treatment can be remarkably shortened. Specifically, any deterioration of the capacity of the battery can be sufficiently suppressed by either only immersing the plate in the aqueous neutral-salt solution or converting the plate to less than 20% of the theoretical capacity, and by continuing conversion with a degree of, preferably, below 10% conversion of the theoretical capacity after the addition of sulfuric acid. |  | JP58175261
294 | 发明 | 失效 | 0年 | Electric vehicle drive conversion kit (from fossil fuels) | GB19940009477 | 1994年05月12日 | GB9409477D0，19940629 GB2294913A，19960515 | 1994年06月29日 | PADLEY JOHN R（GB） |  | GB19930010262，19930519 GB19940009477，19940512 | B60K1/00 F02B3/06 | GB |  |  | The existing engine is removed and a flange mounted variable speed electric motor is mounted on the existing clutch housing via a casting A. A flange B is mounted on the motor shaft to present the flywheel up to the clutch in the same relationship as the original. A 72v, 20kw motor may be used powered from a lead-acid or nickel-cadmium battery. The converted vehicle is for use in towns and suburbs. &lt;IMAGE&gt; The existing engine is removed and a flange mounted variable speed electric motor is mounted on the existing clutch housing via a casting A. A flange B is mounted on the motor shaft to present the flywheel up to the clutch in the same relationship as the original. A 72v, 20kw motor may be used powered from a lead-acid or nickel-cadmium battery. The converted vehicle is for use in towns and suburbs. &lt;IMAGE&gt; |  | GB9409477D |  |  | 1998年09月16日 GB_WAP application withdrawn, taken to be withdrawn or refused ** after publication under section 16(1) （公开后，申请已撤回、视为撤回、或驳回）
295 | 发明 | 失效 | 0年 | CHARGING METHOD FOR SEALED LEAD-ACID BATTERY | JP19890157802 | 1989年06月20日 | JP3022370A，19910130 | 1991年01月30日 | MATSUSHITA ELECTRIC IND CO LTD（JP） | MUROCHI SHIYOUZOU JINBO HIROYUKI | JP19890157802，19890620 | H01M10/44 | JP |  |  | PURPOSE:To improve the charging/discharging cycle life characteristic by storing a storage battery covered with a heat insulating material on the periphery in an outer case, charging it with a constant current, charging it with the constant voltage after the preset voltage is attained, and forcibly exciting it with a constant charging current when the charging current is decreased to a certain value. CONSTITUTION:A storage battery 1 covered with a heat insulating material 2 on the periphery is stored in an outer case 3 to constitute a sealed lead-acid battery, it is charged with a constant current when charging is started, it is then charged with the constant voltage when the battery voltage reaches the preset voltage, and it is forcibly excited with a charging current of a fixed value when the charging current is decreased to a certain value during constant- voltage charging. The heat generated by the storage battery 1 itself during charging in the low-temperature atmosphere is not diffused to the outside of the storage battery 1 and accumulated by the heat insulating material 2 covering the periphery of the storage battery 1, thus the charging efficiency of the storage battery 1 is improved, the capacity recovering property after charging is improved, and the charging/discharging cycle life characteristic is improved. |  | JP3022370
296 | 发明 | 失效 | 0年 | HYDROCARBON FUELED-ELECTRIC SERIES HYBRID PROPULSION SYSTEMS SYSTÈMES DE PROPULSION HYBRIDE SÉRIE ÉLECTRIQUE ET À ALIMENTATION PAR HYDROCARBURE | EP20110702343 | 2011年01月21日 | EP2547545A2，20130123 | 2013年01月23日 | EPOWER ENGINE SYSTEMS LLC（US） | BOWMAN JAY J | US20100297094P，20100121 WO2011US22061，20110121 | B60L11/12 | EP |  |  | A hybrid propulsion system for powering vehicles such as class 8 DOT classified semi-tractor trucks under normal load conditions and at highway speeds comprises an internal combustion engine, an AC generator powered by the engine, DC battery packs, an AC/DC controller, and an AC electric motor driving the drive train of the vehicle. The AC generator and the DC battery packs provide input to the AC/DC controller, which, in turn, converts the DC input from the DC battery packs via a DC circuit to AC so that the output from the AC/DC controller to the electric motor is AC for powering the vehicle. The DC battery packs may comprise thin plate flooded lead acid cells and may be connected in series, in parallel or a combination thereof. Vehicles may be retrofitted to incorporate the propulsion system. |  | US2011174561 CA2787764 WO2011091254 MX2012008536 CN102781713 EP2547545 |  |  | 2013年01月23日 EP_AK designated contracting states (document not published): （指定缔约国（未公开的文件）） 2013年01月23日 EP_17P request for examination filed （已提交审查请求） 2013年04月24日 EP_DAX extension of the european patent to (deleted) （欧洲专利延长至（取消））
297 | 发明 | 未授权 | 16年 | Fahrzeuggestützte Leistungsversorgung mit einem Generator, der zum Erzeugen einer regenerativen Leistung in der Lage ist | DE20111000490 | 2011年02月03日 | DE102011000490A1，20120308 | 2012年03月08日 | DENSO CORP（JP） | SAITO SHIGENORI YAMAMOTO NAOKI | JP20100021744，20100203 JP20110002714，20110111 | B60R16/03 H02J7/14 | DE |  |  | &lt;P&gt;PROBLEM TO BE SOLVED: To provide an on-vehicle power source device capable of making both compatible in stabilizing operation of an electric load and increasing a collection quantity of regenerative electric power. Ž&lt;P&gt;SOLUTION: Voltage variable control for reducing set voltage Vreg of a regulator more than when regenerating electric power when an alternator does not regenerate the electric power in a nonoperating period of the electric load such as a headlight (S20). On the other hand, the set voltage Vreg is set constant by prohibiting the voltage variable control in an operation period of the electric load (S30 and S31). A lithium storage battery (a second storage battery) is electrically connected in parallel to a lead-acid battery, and when the alternator regenerates the electric power in a period of prohibiting the voltage variable control (S40:YES), the electric power is regeneratively charged to the lithium storage battery (S41). Ž&lt;P&gt;COPYRIGHT: (C)2011,JPO&amp;INPIT Ž |  | JP2011178384 DE102011000490 | JP2001071834 JP2009126395
298 | 发明 | 未授权 | 19年 | MÉTHODE HUMIDE PERMETTANT DE RÉCUPÉRER UNE MATIÈRE PREMIÈRE CONTENANT DU PLOMB WET METHOD FOR RECOVERING LEAD-CONTAINING RAW MATERIAL | WO2014CN79059 | 2014年06月03日 | WO2014201948A1，20141224 | 2014年12月24日 | ZHANG CHAO（CN） | ZHANG CHAO | CN20131250004，20130621 | C22B3/08 C22B3/44 C22B13/00 | WO |  |  | La présente invention se rapporte à une méthode humide permettant de récupérer une matière première contenant du plomb, ladite méthode comprenant les étapes suivantes : 1) une matière première contenant du plomb est lixiviée avec une solution qui contient un sulfate, un agent complexant et un catalyseur, un agent de réduction est ajouté pour réduire le dioxyde de plomb ou le tétraoxyde de plomb dans la matière première contenant du plomb en sel de plomb soluble, et la solution est filtrée une fois que tous les composés de plomb sont dissous, puis est séparée pour obtenir un filtrat (A) et des substances insolubles; 2) la valeur de pH du filtrat (A) est ajustée et le filtrat (A) est séparé pour obtenir du sulfate de plomb et un filtrat (B), le filtrat (B) étant supplémenté avec des radicaux de sulfate et renvoyé à l'étape 1) après ajustement de la valeur du pH; et 3) le sulfate de plomb est directement utilisé comme matériau de batterie ou comme marchandise; et une solution alcaline contenant le sulfate est mise à réagir avec le sulfate de plomb puis séparée pour obtenir du sulfate de plomb de base qui contient du sulfate de plomb tribasique et du sulfate de plomb tétrabasique et un filtrat (C). La méthode peut purifier la matière première contenant du plomb pour obtenir du sulfate de plomb et du sulfate de plomb de base qui peuvent être directement utilisés dans la production de batteries au plomb-acide. Cette méthode est une méthode de récupération par voie humide écologique. A wet method for recovering a lead-containing raw material, comprising: 1) a lead-containing raw material is leached with a solution containing a sulphate, a complexing agent and a catalyst, a reductant is added to reduce lead dioxide or lead tetraoxide in the lead-containing raw material into a soluble lead salt, and the solution is filtered after all the lead compounds are dissolved, and separated to obtain a filtrate A and insoluble substances; 2) the filtrate A is adjusted in pH value and separated to obtain lead sulphate and a filtrate B, wherein the filtrate B is supplemented with sulphate radicals and returned to step 1) after adjusting the pH value; and 3) lead sulphates is directly used as a battery material or goods; and an alkali solution containing sulphate is reacted with lead sulphate, and separated to obtain basic lead sulphate containing tribasic lead sulphate and tetrabasic lead sulphate and a filtrate C. The method can purify the lead-containing raw material into lead sulphate and basic lead sulphate that can be directly used in the production of lead-acid batteries, and is an environmentally friendly wet recovery method. |  | WO2014201948A1
299 | 发明 | 失效 | 0年 | BATTERY AND EFFECTIVE MATERIAL FOR SAID BATTERY | JP19920290602 | 1992年10月29日 | JP5217581A，19930827 JPH05217581A，19930827 JP3328332B2，20020924 | 1993年08月27日 | AMERICAN TELEPHONE& TELEGRAPH（JP） | BURIJIESHIYU BUYASU | US19910784485，19911029 | C01G21/08 H01M4/20 H01M4/56 H01M4/57 H01M10/12 | JP |  |  | PURPOSE: To improve forming efficiency, to enhance adhesiveness, and to increase the capacity of an active material per gram by using a predetermined material in the positive electrode of a lead-acid battery. CONSTITUTION: A paste is formed by reacting lead oxide with sulfuric acid in the presence of an excess amount of sulfate. The paste is applied to a grid and then hardened. In this case, the temperature within the reaction medium is adjusted to less than 60 deg.C, the sulfate is adjusted to excess, and the paste is hardened at 70 deg.C or more at a moisture of 100%. Through this process, a positive plate having a very uniform columnar size, tetrabasic lead sulfate (TTB), and a uniform pore distribution can be obtained. Since the widths of their crystals are 1 to 2&amp;mu on average and very narrow, the paste is quickly converted into lead oxide, resulting in further enhanced adhesiveness and current capacity. The lead oxide changed is columnar crystals with an average crystal width of less than 2.5&amp;mu m. Alternatively, the paste may be formed also by reacting lead oxide with sulfuric acid at 60 deg.C or more in a stirred aqueous solution containing excess sulfate to form TTB, and mixing it with water. |  | EP0540229 JPH05217581 DE69225672D DE69225672T |  |  | 2005年07月05日 JP_R250 2006年07月04日 JP_R250 2007年07月10日 JP_FPAY renewal fee payment （缴纳续展费） 2008年07月03日 JP_FPAY renewal fee payment （缴纳续展费） 2008年07月08日 JP_FPAY renewal fee payment （缴纳续展费） 2009年07月02日 JP_FPAY renewal fee payment （缴纳续展费） 2009年07月07日 JP_FPAY renewal fee payment （缴纳续展费） 2010年07月08日 JP_FPAY renewal fee payment （缴纳续展费） 2010年07月13日 JP_FPAY renewal fee payment （缴纳续展费） 2011年07月12日 JP_FPAY renewal fee payment （缴纳续展费） 2012年07月10日 JP_FPAY renewal fee payment （缴纳续展费） 2012年10月29日 JP_EXPY 2013年01月23日 JP_FPAY renewal fee payment （缴纳续展费）
300 | 发明 | 未授权 | 11年 | RECYCLING METHOD OF WASTE BATTERY PROCÉDÉ DE RECYCLAGE POUR BATTERIE USAGÉE | WO2006KR04230 | 2006年10月18日 | WO2008047956A1，20080424 | 2008年04月24日 | BARETEC CO LTD（KR） JANG JUNG GEUN（KR） | JANG JUNG GEUN | WO2006KR04230，20061018 | H01M2/36 H01M10/12 H01M10/54 | WO |  |  | Disclosed is a recycling method of a waste lead battery, in that a sulphuric acid solution under basic voltage/current values owing to a long discharging and a damage of electrode plates and so on is extracted partially from the waste battery and a distilled water, a lead powder and a carbon powder are injected into the solution to be charged, so that the function of the electrode plate is recovered and the ionization reaction thereof is normalized, whereby recovering the original charge and discharge functions thereof. The recycling method of a waste lead battery comprises steps of: partially extracting an inner solution of the waste battery; mixing a distilled water, a lead powder, and a carbon powder with the inner solution; injecting the mixing solution into an electrolyte container of the battery so as to recover an original function of the battery; and charging the waste battery through a charger in order to increase an activity of the injected mixing solution and recover an original function of an electrode plate. Cette invention concerne un procédé permettant de recycler une batterie au plomb usagée. Selon le procédé susmentionné, une solution d'acide sulfurique présentant des valeurs tension/courant basiques en raison d'une décharge de longue durée et d'un endommagement des plaques d'électrode, entre autres, est extraite en partie de la batterie usagée et de l'eau distillée, de la poudre de plomb et de la poudre de carbone sont injectées dans la solution qui doit être chargée, de manière à restaurer les fonctions de la plaque d'électrode et à normaliser la réaction de ionisation, ce qui permet de récupérer les fonctions d'origine de charge et de décharge. Le procédé de recyclage décrit dans l'invention comprend les étapes qui consistent à extraire, en partie, une solution interne de la batterie usagée, à mélanger de l'eau distillée, de la poudre de plomb et de la poudre de carbone avec la solution interne; à injecter la solution de mélange dans un contenant électrolytique de la batterie de manière à restaurer une fonction d'origine de la batterie; puis à recharger la batterie usagée au moyen d'un chargeur de manière à augmenter une activité de la solution de mélange injectée et à restaurer une fonction d'origine d'une plaque d'électrode. |  | WO2008047956 | US2006065548 US5928806 US6730428 |  | 2008年06月18日 WO_121 ep: the epo has been informed by wipo that ep was designated in this application （EP：由WIPO告知欧专局在本身请中欧洲为指定国） 2009年04月21日 WO_NENP non-entry into the national phase in: （未进入国家阶段：） 2009年11月18日 WO_122 ep: pct app. Not ent. Europ. Phase （EP：未进入欧洲阶段的PCT申请）
301 | 发明 | 未授权 | 2年 | 装置，用于判断寿命铝酸电池组 DEVICE FOR JUDGING LIFETIME OF LEAD-ACID BATTERY | JP19970170946 | 1997年06月12日 | JP11007985A，19990112 | 1999年01月12日 | JAPAN STORAGE BATTERY CO LTD（JP） | MICHINAGA KATSUHISA KURISAWA ISAMU | JP19970170946，19970612 | H02J7/00 G01R31/36 H01M10/48 | JP |  |  | PROBLEM TO BE SOLVED: To accurately judge the lifetime of a lead-acid battery by providing a means for performing the temperature correction on a measured internal resistance. SOLUTION: Internal resistance measured by an internal resistance measuring means 3 is corrected by a temperature correcting means 4 with the temperature of a lead-acid battery, which is measured by a temperature measuring means 2, and converted to the internal resistance at the regulated temperature. This temperature correcting means 4 stores the temperature and an internal resistance characteristic, which are previously measured, of a lead-acid battery, of which lifetime is to be judged, and performs the temperature correction on the basis of the stored characteristic. A lifetime judging means 5 compares the internal resistance at the regulated temperature and the data of the internal resistance at the end of the lifetime at the preset temperature so as to judge the lifetime of a lead-acid battery. Lifetime of a lead-acid battery is accurately judged by a simple method for performing the temperature correction on the measured internal resistance. 待解决的问题：向准确判断寿命铝酸电池组通过提供方法，用于进行温度校正上测量的内部电阻。 解决方法：内部电阻测量的内部电阻测量方法3是校正由温度校正装置4温度铝酸电池组，其是测量的温度测定装置2，以及转换为内部电阻在调节温度。 该温度校正装置4存储温度以及内部电阻特性，其是先前测量的，为铝酸电池组，，其中寿命被判断，以及完成温度校正，根据所存储的特性。 寿命判断装置5比较内部电阻在调整温度以及数据内部电阻末端的寿命在预定温度，以便判断寿命铝酸电池组。 寿命铝酸电池组是正确的判断通过简单方法，用于进行温度校正上测量的内部电阻。 |  | JP11007985
302 | 发明 | 未授权 | 8年 | DEVICE AND METHOD FOR THE OPTIMUM CONTROL OF LOAD OF A PLOMO-ACIDO BATTERY. DISPOSITIVO Y METODO PARA EL CONTROL OPTIMO DE CARGA DE UNA BATERIA DE PLOMO-ACIDO. | ES20030002969 | 2003年12月03日 | ES2234435A1，20050616 ES2234435B1，20061101 | 2005年06月16日 | UNIV CATALUNYA POLITECNICA（ES） | GUASCH MURILLO DANIEL SILVESTRE BERGES SANTIAGO | ES20030002969，20031203 | G05F1/66 H01M10/44 H02J7/00 | ES |  |  | Device and method for the optimal control of load of an seal with lead-acid battery. It consists of a device and method able to control the global energy balance of a system being optimized the load of an acid lead battery. The control system governed by a microcontroller (6) is in charge to determine the optimal current of load of the battery (3) based on the energy level (Organic Law of Education) available. This type of control affects the power generator (1), through continuous-continuous converter (2), to guarantee that the current of optimal load circulates around the battery (3), considering the current that needs the loads connected (5 and 6) before or after the continuous-alternating converter (4). Dispositivo y método para el control óptimo de carga de una batería de plomo-ácido. Consiste en un dispositivo y método capaz de controlar el balance energético global de un sistema optimizando la carga de una batería de plomo ácido. El sistema de control gobernado por un microcontrolador (6) se encarga de determinar la corriente óptima de carga de la batería (3) en función del nivel de energía (LOE) disponible. Este tipo de control incide sobre el generador de potencia (1), a través del convertidor continua-continua (2), para garantizar que circule la corriente de carga óptima por la batería (3), teniendo en cuenta la corriente que necesiten las cargas conectadas (5 y 6) antes o después del convertidor continua-alterna (4). |  | ES2234435 | ES2120358B JP7298506 US5049804 US5160880 US5727372 |  | 2005年06月16日 ES_EC2A search report published （检索报告已公布） 2006年11月01日 ES_FG2A definitive protection （限定保护）
303 | 发明 | 未授权 | 1年 | Laddningskrets for an accumulator Laddningskrets f¦r en ackumulator | FI19960000591 | 1996年02月08日 | FI960591A0，19960208 FI960591D0，19960208 | 1996年02月08日 | NOKIA TELECOMMUNICATIONS OY（FI） | BAARMAN GOESTA SIROLA EERO | FI19960000591，19960208 | H02J7/00 H02J7/34 | FI |  |  | A power supply 2 is provides the operating voltage for a load 1 and charging current for a battery 3 connected directly in parallel with the load 1. If a first comparator 4 detects that the battery charging current is equal to or greater than a maximum value, the comparator 4 supplies a control signal to a control input 10 of the supply 2 causing its output voltage to be lowered. A control signal from a second comparator 7 causes the supply output voltage to be reduced so that the charging current is almost zero if the battery voltage exceeds a maximum value. The battery 3 may thus be charged with constant current, regardless of variations in the current Ik drawn by the load 1, until the battery voltage attains the maximum value (Fig.2). The maximum current and voltage levels may be adjustably set by potentiometers P1, P2. A third comparator (not shown) may be provided whereby a fully discharged battery is fast charged with a current equal to twice the value set by potentiometer P1, until the battery voltage attains 80% of its nominal value, the charging current then falling to the normal value. The comparator circuitry may be integrated and enclosed with the power supply 2 which may be a PWM switch-mode AC/DC converter. The load 1 may be telecommunication equipment, and the battery 3 may be a 48 V lead acid accumulator. |  | FI960591 GB9702282D DE19706058
304 | 发明 | 失效 | 0年 | MANUFACTURE OF LEAD BATTERY 制造铅蓄电池 | JP19900108087 | 1990年04月24日 | JP4006749A，19920110 | 1992年01月10日 | SHIN KOBE ELECTRIC MACHINERY（JP） | KAWAMURA TAKESHI SAIKI MANABU MATSUMURA TOSHIYUKI TAMURA KOKI HIRASAWA IMAKICHI | JP19900108087，19900424 | H01M4/57 H01M4/14 | JP |  |  | PURPOSE:To increase the discharge capacity of an electrode plate and the strength of an active material by using an oxide made of metal lead 85-99% and the remainder PbO. CONSTITUTION:An electrode plate filled with the powder containing metal lead and lead oxide is used to assemble a battery, and a sulfuric acid electrolyte is injected. The lead oxide is reacted with sulfuric acid and converted into lead sulfate. The lead sulfate firmly binds the grains of the metal lead together. Sufficient strength is obtained without using a binder such as polymer. When the metal lead is put in an organic solvent and absorbs air, a stable oxide film is formed on the surface, a sulfuric acid aqueous solution is added to the powder mainly made of the metal lead and mixed, and it is filled into a base substrate. 目的：为了增加放电容量电极板以及强度活性材料，通过利用氧化物制作自金属铅85-99％以及剩余 pbo 。 constitution：an 极板填充的粉含有金属铅以及密陀僧被用于组装电池，以及硫酸电解液注入。 密陀僧反应硫酸以及转换为硫酸铅。 硫酸铅牢固地结合谷类的金属铅一起。 足够强度获得没，利用粘合剂例如聚合物。 当金属铅加入有机溶剂以及吸收空气；一稳定氧化膜表面上形成，一硫酸水溶液被加到粉主要制作自金属铅以及混合，以及是填充的成一基底。 |  | JP4006749 | JP1313852
305 | 发明 | 未授权 | 12年 | 再生方法，用于铅蓄电池以及装置 REGENERATING METHOD FOR LEAD STORAGE BATTERY AND ITS DEVICE | JP20070201312 | 2007年07月03日 | JP2009016324A，20090122 | 2009年01月22日 | MASE SHUNZO（JP） KOZAWA AKIYA（JP） SEKIYA KK（JP） | KOZAWA AKIYA SEKIYA KATSUYUKI | JP20070201312，20070703 | H01M10/06 H01M10/54 | JP |  |  | 待解决的问题：向提供一种方法，能够再生一种变质铅蓄电池，用于短时间以及维持性能。 解决方法： 中再生方法，用于铅蓄电池以及装置包括大电流排-充电重复过程，聚乙烯基或聚丙烯酸酯被加到变质铅蓄电池，该铅蓄电池排出由大电流2 c 或更多，优选3 c 或更多1-60第二，，然后， 50倍或更多充电以及放电周期电池充电自动地重复到路端电压单体电池变为2.25到2.6 V 。 版权：（ c ）2009， JPO &amp ； inpit &lt;P&gt;PROBLEM TO BE SOLVED: To provide a method capable of regenerating a deteriorated lead storage battery for a short period and maintaining its performance. &lt;P&gt;SOLUTION: In a regenerating method for a lead storage battery and its device consisting of large current discharging-charging repeated processes, polyvinyl alcohol or polyacrylic acid is added to the deteriorated lead storage battery, the lead storage battery is discharged by the large current of 2C or more, preferably 3C or more for 1 to 60 seconds, and then, 50 times or more of charging and discharging cycles for charging a battery are automatically repeated until terminal voltage of the single battery becomes 2.25 to 2.6 V. &lt;P&gt;COPYRIGHT: (C)2009,JPO&amp;INPIT |  | JP2009016324
306 | 发明 | 未授权 | 12年 | FUEL CELL BASED BATTERY BACKUP APPARATUS FOR STORAGE SUBSYSTEMS | US20070863688 | 2007年09月28日 | US2008072091A1，20080320 | 2008年03月20日 | HANSON GEORGE E（US） WINTER SEAN G（US） | HANSON GEORGE E WINTER SEAN G | US20020244575，20020916 US20070863688，20070928 | G06F1/26 H01M8/00 H01M8/04 H01M12/08 H01M16/00 | US |  |  | Fuel cell based backup unit apparatus for storage subsystems are provided. With the apparatus, at least one fuel cell is provided as part of a fuel cell power generation array that is used to provide backup power to a storage subsystem of a computing device, such as a RAM cache. A regeneration mechanism is provided for regenerating the fuel in the at least one fuel cell. A logic and control module is provided for controlling the overall operation of the backup unit including determining when to provide backup power and when to initiate regeneration of the fuel cells. A DC/DC voltage conversion module may also be provided for converting a DC output from the fuel cell power generation array into an output useable by the storage subsystem. In a hybrid embodiment, both a fuel cell power generation array and a lead-acid battery pack cache backup array may be utilized to provide backup power for a storage subsystem. In such a hybrid embodiment, the fuel cells of the fuel cell power generation array may provide backup power to the storage subsystem and/or provide a recharge voltage for recharging the lead-acid batteries in the lead-acid battery pack cache backup array. |  | US2004053090 US2008072091 |  |  | 2008年02月19日 US_AS assignment （转让） 2011年07月27日 US_AS assignment （转让）
307 | 发明 | 未授权 | 17年 | PROCEDE DE REGENERATION D'UNE BATTERIE AU PLOMB ET SYSTEME DE REGENERATION INTEGRE A UN VEHICULE ASSOCIE 方法，用于再生铝酸电池组车，涉及再生硫酸根材料施加高频率电气信号端子电池，以及给电池，，以便电荷再生硫酸根材料 Method for regenerating lead-acid battery in car, involves regenerating sulfated material by applying high frequency electric signal at terminals of battery, and recharging battery, so as to charge regenerated sulfated material | FR20120054492 | 2012年05月16日 | FR2990799A1，20131122 FR2990799B1，20140523 | 2013年11月22日 | PEUGEOT CITROEN AUTOMOBILES SA（FR） | MEHARZI DERRADJI COMTE RAPHAEL | FR20120054492，20120516 | H01M10/42 H01M10/46 H01M10/48 | FR |  |  | L'invention porte sur un procédé de régénération d'une batterie au plomb ayant un volume de matière sulfatée comportant les étapes suivantes: - recharger la batterie au maximum de sa capacité, - déterminer (101) un niveau de sulfatation de la batterie, - régénérer (102) la matière sulfatée en appliquant un signal électrique haute fréquence aux bornes de la batterie, - recharger (103) de nouveau la batterie de manière à recharger la matière précédemment régénérée, et - maintenir (104) la charge de la batterie. L'invention porte en outre sur le système de régénération associé intégré à un véhicule automobile. 该方法包括充电铝酸电池组到其最大容量，以及确定水平硫酸化电池（101）。 硫酸根材料再生（102）通过高频率电信号端子电池。 电池被再充电（103），，以便电荷再生硫酸根材料，以及电荷保持（104）中电池，，其中水平硫酸化确定从测量内部电阻电池或容量电池。 还包括一个独立的权利要求，涉及系统，用于再生铅蓄电池汽车。 The method involves charging a lead-acid battery to its maximum capacity, and determining a level of sulfation of the battery (101). A sulfated material is regenerated (102) by applying a high frequency electric signal at the terminals of the battery. The battery is recharged (103), so as to charge the regenerated sulfated material, and the charge is maintained (104) in the battery, where the level of sulfation is determined from the measurement of internal resistance of the battery or the capacity of the battery. An independent claim is also included for a system for regenerating a lead battery of a car. |  | FR2990799 | WO2004070909
308 | 发明 | 失效 | 0年 | Improvements relating to Two-liquid Primary Batteries and Regenerating the same. | GBD190008299 | 1900年05月04日 | GB190008299A，19000609 | 1900年06月09日 | JOHNSON JAMES YATE（GB） | JOHNSON JAMES YATE | GBT190008299，19000504 |  | GB |  |  | 8299. Johnson, J. Y., [Dercum, H. J.]. May 4. Primary b a t - teries; waste, utilization of.-Relates to two-fluid batteries, and consists in the use of a mixture of a depolarizing - agent and an exciting- agent in both compartments of the battery, the exciting-agent in the depolarizing - compartment being chemically in - active, while the depolarizing-agent in the compartment for the excitant is chemically inactive. When the battery is exhausted, the two liquids aie mixed together, and regenerated so as to serve again either as an excitant or depolarizer. The invention is described in its application to a battery with zinc anodes and with chromic acid as the depolarizer and dilute sulphuric acid as the excitant. The chromic acid in the depolarizing-mixture is in the red state, while in the excitant mixture it is the green or reduced state, being so reduced either electrolytically or chemically and either by a former discharge of the same battery or by other means. The regeneration of the mixed spent liquids may be effected in the electrolytic apparatus shown in Fig. 2, which consists of a porous cup f containing scrap lead and connected to the positive terminal of a dynamo I, and in between the anode chamber formed by this cup is a cathode chamber in which are a number of mercury cups f mounted on suitable carriers F and connected to the negative terminal cf the dynamo I. Theliquid to be treated is placed first in the cathode chamber, where the zinc is collected in the mercury cups. The liquid is then transferred to the anode chamber f, and the reoxidation of the green chromium sulphate to chromic acid and sulphuric acid takes place, and for use as an excitant the chromic acid may be reduced as described above. |  | GB190008299
309 | 发明 | 未授权 | 1年 | MANUFACTURE OF LEAD-ACID BATTERY 制造铝酸电池组 | JP19960120118 | 1996年05月15日 | JP9306536A，19971128 | 1997年11月28日 | SHIN KOBE ELECTRIC MACHINERY（JP） | MISHIRO YUICHIRO | JP19960120118，19960515 | H01M10/12 | JP |  |  | 待解决的问题：，使得骨架活性材料强以及延长循环寿命通过过放电铝酸电池组制造后，静它支架，然后执行回收充电结束之前。 解决方法：铝酸电池组是 overdischarged 制造后以及设站立。 使用本方法，活性材料被转化为硫酸铅，该硫酸的浓缩在电解液降低，以及溶解以及沉积物的硫酸铅重复，以及从而，之间粘合活性材料以及之间网格以及活性材料接口增高的，以及骨架活性材料强化。 之后，通过进行回收充电，循环寿命电池延长。 PROBLEM TO BE SOLVED: To make the skeleton of an active material strong and lengthen the cycle life by overdischarging a lead-acid battery after manufacturing, letting it stand, then conducting recovering charging before completion. SOLUTION: A lead-acid battery is overdischarged after manufacturing and let to stand. By this process, an active material is converted into lead sulfate, the concentration of sulfuric acid in an electrolyte is decreased, and dissolution and deposition of the lead sulfate are repeated, and thereby, adhesion between active materials and that between a grid and active material interface are increased, and the skeleton of the active material is strengthened. After that, by conducting recovery charging, the cycle life of the battery is lengthened. |  | JP9306536
310 | 发明 | 未授权 | 9年 | METHOD FOR MANUFACTURING HEAVY WATER BY NEUTRINO | JP20040382704 | 2004年12月20日 | JP2006175418A，20060706 | 2006年07月06日 | URAMOTO JOSHIN（JP） | URAMOTO JOSHIN | JP20040382704，20041220 | B01J19/12 G21G1/10 | JP |  |  | &lt;P&gt;PROBLEM TO BE SOLVED: To artificially convert natural water H&lt;SB&gt;2&lt;/SB&gt;O to heavy water D&lt;SB&gt;2&lt;/SB&gt;O. &lt;P&gt;SOLUTION: Sulfuric acid H&lt;SB&gt;2&lt;/SB&gt;SO&lt;SB&gt;4&lt;/SB&gt;in a car DC-battery is changed to heavy water based D&lt;SB&gt;2&lt;/SB&gt;SO&lt;SB&gt;4&lt;/SB&gt;by applying an anti-mu neutrino to the car DC-battery, thereby heavy water D&lt;SB&gt;2&lt;/SB&gt;O being generated by electric discharge. That is to say, reaction of anti-mu neutrino &nu;&lt;SB&gt;&mu;&lt;/SB&gt;&lt;SP&gt;*&lt;/SP&gt;with a hydrogen ion H&lt;SP&gt;+&lt;/SP&gt;, &nu;&lt;SB&gt;&mu;&lt;/SB&gt;&lt;SP&gt;*&lt;/SP&gt;+H&lt;SP&gt;+&lt;/SP&gt;&rarr;&mu;&lt;SP&gt;+&lt;/SP&gt;+n, is carried out, wherein &mu;&lt;SP&gt;+&lt;/SP&gt;is a positive muon and n is a neutron. Nextly, H&lt;SP&gt;+&lt;/SP&gt;+n&rarr;D&lt;SP&gt;+&lt;/SP&gt;is anticipated in a hydrogen ion flow, wherein D&lt;SP&gt;+&lt;/SP&gt;is a heavy hydrogen ion. For example, in the case of carrying out the reaction by applying &nu;&lt;SB&gt;&mu;&lt;/SB&gt;&lt;SP&gt;*&lt;/SP&gt;into the car DC-battery, the reaction of Pb+PbO&lt;SB&gt;2&lt;/SB&gt;+2D&lt;SB&gt;2&lt;/SB&gt;SO&lt;SB&gt;4&lt;/SB&gt;&rarr;2PbSO&lt;SB&gt;4&lt;/SB&gt;+2D&lt;SB&gt;2&lt;/SB&gt;O is carried out, wherein Pb is lead, Pb&lt;SB&gt;2&lt;/SB&gt;O is lead dioxide, D&lt;SB&gt;2&lt;/SB&gt;SO&lt;SB&gt;4&lt;/SB&gt;is heavy water based sulfuric acid, PbSO&lt;SB&gt;4&lt;/SB&gt;is lead sulfate and D&lt;SB&gt;2&lt;/SB&gt;O is desired heavy water. &lt;P&gt;COPYRIGHT: (C)2006,JPO&amp;NCIPI |  | JP2006175418
311 | 发明 | 失效 | 0年 | NEGATIVE ELECTRODE PLATE FOR LEAD ACID BATTERY AND LEAD ACID BATTERY USING THE SAME | JP20100274748 | 2010年12月09日 | JP2012124056A，20120628 | 2012年06月28日 | GS YUASA CORP（JP） |  | JP20100274748，20101209 | H01M4/14 H01M4/62 | JP |  |  | &lt;P&gt;PROBLEM TO BE SOLVED: To provide a highly reliable negative electrode for a storage battery, preventing occurrence of a short circuit due to a released carbon component by preventing the release of the carbon component from a storage battery negative electrode, the carbon component being contained in the negative electrode in order to improve charge acceptance ability of the negative electrode. &lt;P&gt;SOLUTION: A negative electrode plate for a lead acid battery contains, in a chemically converted negative electrode active material, 0.5 mass% or more and 5.0 mass% or less of carbon with an average particle size of 1 &mu;m or less, and 0.1 mass% or more and 1.0 mass% or less of colloidal silica with an average particle size of 0.2 &mu;m or less. &lt;P&gt;COPYRIGHT: (C)2012,JPO&amp;INPIT |  | JP2012124056 |  |  | 2013年08月06日 JP_A621 written request for application examination （申请审查的书面请求） 2014年01月30日 JP_A977 report on retrieval （就检索作报告） 2014年02月26日 JP_A131 notification of reasons for refusal （驳回原因通知） 2014年04月03日 JP_A521 written amendment （书面修正）
312 | 发明 | 未授权 | 18年 | BATTERIE D'ACCUMULATEURS CHARGÉE PAR ÉNERGIE HYBRIDE OU TOPOLOGIES D'ATTAQUE ALIMENTÉES PAR SUPERCONDENSATEURS HYBRID ENERGY SOURCED BATTERY OR SUPER-CAPACITOR FED DRIVE TOPOLOGIES | WO2013US40041 | 2013年05月08日 | WO2014182291A1，20141113 | 2014年11月13日 | OTIS ELEVATOR CO（US） | AGIRMAN ISMAIL MEZZADRI CARLO | WO2013US40041，20130508 | H02J7/00 B66B1/06 H01M10/46 H02P3/14 | WO |  |  | Les modes de réalisation permettent de charger une batterie d'accumulateurs au plomb, de faire en sorte que la batterie fournisse la majeure partie de l'énergie requise par une charge, et que le reste de l'énergie requise par la charge soit fourni par l'intermédiaire d'un dispositif de stockage d'énergie ; de faire capturer par la batterie une partie de l'énergie régénérée par la charge, et de faire capturer par le dispositif de stockage d'énergie le reste de l'énergie régénérée par la charge. Embodiments are directed to charging a lead acid battery, providing by the battery a majority of energy required by a load and providing a remainder of the energy required by the load via an energy storage device, and capturing by the battery a portion of energy regenerated by the load and capturing by the energy storage device a remainder of the energy regenerated by the load. |  | WO2014182291
313 | 发明 | 失效 | 0年 | Process for the separation of components of scrap storage batteries | JP19660000981 | 1966年01月10日 | JP49036183B，19740928 JPS4936183B1，19740928 | 1974年09月28日 |  |  | IT19650000796，19650115 JP19660000981，19660110 NL19660004195，19660330 | B01D21/00 B01D21/24 B03B9/00 B03B9/06 B03D3/00 C22B7/00 H01M H01M10/54 | JP |  |  | A process for separation of the components of scrap lead storage batteries including crushing, and then heating the pieces while tumbling, dry screening the paste from the residual materials which are fed to a sink-float apparatus whose fluidized pulp comprises a liquid suspension of battery paste. The pH and density of the pulp are regulated in the pH range of 7-10 by addition of sulphuric acid. After sink-float separation the drained and washed materials are recovered and the pulp and wash liquid are recycled back into the system. |  | LU50208 BE675058 FR1463624 NL6604195 GB1085736 CH451090 AT265393B SE318925B DK122780B BR6676443D JPS4936183B1 US4026477
314 | 发明 | 失效 | 0年 | 制造密封的铝酸电池组 MANUFACTURE OF SEALED LEAD-ACID BATTERY | JP19910162727 | 1991年07月03日 | JP5013083A，19930122 | 1993年01月22日 | MATSUSHITA ELECTRIC IND CO LTD（JP） | MUROCHI SHIYOUZOU INOUE TOSHIHIRO | JP19910162727，19910703 | H01M4/14 H01M4/62 | JP |  |  | PURPOSE:To increase the electrolytic liquid retention amount of a sealed lead- acid battery, and improve the capacity residual rate thereof after shelved in charged state as well as a capacity recovery rate thereafter by improving the paste of the battery restricted regarding the amount of electrolytic liquid. CONSTITUTION:In preparing paste mainly composed of lead powder and kneaded with water and dilute sulfuric acid, water absorbing polymer with surface lead powder compacted is added to the lead power. 目的：为了增加电解的液体保持量密封的铝酸电池组，以及提高容量残余速率之后搁置中充电状态以及容量再生速度其后通过改进膏电池制约大小的信息电解的液体。 constitution：in 制备糊剂主要包括铅粉以及混合水以及稀硫酸，吸潮的聚合物表面铅粉末坯块被加到铅功率水平。 |  | JP5013083
315 | 发明 | 失效 | 0年 | CONTROL METHOD FOR LEAD-ACID BATTERY 控制方法，用于铝酸电池组 | JP20020150315 | 2002年05月24日 | JP2003346910A，20031205 | 2003年12月05日 | MATSUSHITA ELECTRIC IND CO LTD（JP） | TAKAMI NOBUYUKI SUGIE KAZUHIRO HIRAO AYAKO | JP20020150315，20020524 | H01M10/06 H01M10/44 H01M10/48 | JP |  |  | &lt;P&gt;PROBLEM TO BE SOLVED: To provide a control method for a lead-acid battery which suppresses lowering of charging which may occur when controlling the state of charging of the battery in an intermediate state of less than 100%, thereby suppressing lowering of charging efficiency in regenerative charging. &lt;P&gt;SOLUTION: In the control method in which the state of charging of the lead-acid battery is controlled in an intermediate state of less than 100%, after performing forced charging-discharging cycle on the battery, the process returns back to step A1 in which the state of charging is controlled in an intermediate state. &lt;P&gt;COPYRIGHT: (C)2004,JPO 待解决的问题：向提供控制方法，用于铝酸电池组，其抑制降低充电，其可以当控制状态中的电池充电中间状态少于100％，从而抑制降低充电效率再生充电。 解决方法：在控制方法其中状态充电铝酸电池组控制在中间状态少于100％，在进行强制充电-排周期在电池之后，处理回到步骤 a1 其中状态充电控制在中间状态。 版权：（ c ）2004， JPO |  | JP2003346910 |  |  | 2005年02月10日 JP_A621 written request for application examination （申请审查的书面请求） 2005年07月07日 JP_RD01 notification of change of attorney （代理人变更的通知） 2007年04月24日 JP_A977 report on retrieval （就检索作报告） 2007年07月25日 JP_A131 notification of reasons for refusal （驳回原因通知） 2007年11月21日 JP_A02 decision of refusal （驳回决定）
316 | 发明 | 未授权 | 17年 | LEAD ACID BATTERY ELECTROLYTE FILTERING DEVICE AND REUSAGE METHOD USING SAME DISPOSITIF DE FILTRAGE D'ÉLECTROLYTE DE BATTERIE AU PLOMB ET PROCÉDÉ DE RÉUTILISATION ASSOCIÉ | WO2012KR08635 | 2012年10月22日 | WO2014065441A1，20140501 | 2014年05月01日 | TURNTO CO LTD（KR） | KIM YUNGHUN | WO2012KR08635，20121022 | H01M10/54 B01D35/00 H01M10/08 H01M10/12 | WO |  |  | The present invention relates to an electrolyte filtering device that improves battery recovery conditions and lengthens a period of use after recovery by suctioning, purifying, and re-filling an electrolyte in a waste lead acid battery that is a secondary battery. The electrolyte filtering device according to the present invention is a lead acid battery electrolyte filtering device that is capable of optimizing the battery recovery conditions by removing impurities and lowering internal resistance through internal electrolyte purification. The electrolyte is suctioned through a suction pump, filters (3), (4), and (5) perform purifying through three phases (1.0 &mu;m to 0.5 &mu;m to 0.2 &mu;m), and then the purified electrolyte is discharged to a pipe through a discharge pump which is a digital flow meter to be refilled into the battery. La présente invention concerne un dispositif de filtrage d'électrolyte qui améliore les conditions de récupération de batterie et prolonge la durée d'utilisation après une récupération en aspirant, en purifiant et en rechargeant un électrolyte dans une batterie au plomb usagée qui est une batterie secondaire. Le dispositif de filtrage d'électrolyte selon la présente invention est un dispositif de filtrage d'électrolyte de batterie au plomb permettant d'optimiser les conditions de récupération d'une batterie en éliminant les impuretés et en réduisant la résistance interne par l'intermédiaire d'une purification d'électrolyte interne. L'électrolyte est aspiré par l'intermédiaire d'une pompe d'aspiration, de filtres (3), (4) et (5) et est soumise à une purification à trois phases (1,0 &mu;m à 0,5 &mu;m à 0,2 &mu;m), puis l'électrolyte purifié est évacué vers un tuyau par l'intermédiaire d'une pompe refoulante, qui est un débitmètre numérique, pour être rechargé dans la batterie. |  | WO2014065441
317 | 发明 | 失效 | 0年 | 保护电路过放电以及过电压 OVERDISCHARGE AND OVERVOLTAGE PROTECTION CIRCUIT FOR BATTERY IN PORTABLE MOBILE RADIO COMMUNICATION SYSTEM | KR19900011007 | 1990年07月19日 | KR930001812B1，19930313 | 1993年03月13日 | SAMSUNG ELECTRONICS CO LTD（KR） | KANG SO-WON | KR19900011007，19900719 | H02J7/00 | KR |  |  | 电路断开电池当电池组电压落下面参考电压以使电池免受过电压提供外源。 电路包括铝酸电池组（10），低功率检测器（21）、一低电池传信号检测器（23）、电池终止检测器（24）、控制器（40）、功率控制器（25），参考电压转换器（26），扬声器（50）以及显示器（60）。 检测器（21,23）产生信号断开电池当电池组电压电压下降下面第一参考电压，以及产生警告信号表示电源是缺乏当电池组电压落下面第二参考电压。 功率控制器（25）断开电源电池响应于低信号。 The circuit disconnecting a battery when the battery voltage falls below a reference voltage to protect the battery from overvoltage supplied by the external source. The circuit comprises the lead-acid battery (10), a low-power detector (21), a low-battery signal detector (23), a battery termination detector (24), a controller (40), a power controller (25), a reference voltage converter (26), a speaker (50) and a display (60). The detectors (21,23) generate a signal to disconnect the battery when the battery voltage voltage falls below a first reference voltage, and generate a warning signal indicative of the power supply being deficient when the battery voltage falls below a second reference voltage. The power controller (25) disconnects the power supply of the battery in response to the low-power signal. |  | CA2035425 AU6942091 AU627101B US5155428 KR930001812B
318 | 发明 | 有效 | 14年 | RECYCLING TREATMENT METHOD AND DEVICE OF LEAD STORAGE BATTERY | JP20090021522 | 2009年02月02日 | JP2010177168A，20100812 JP4608581B2，20110112 | 2010年08月12日 | ACM HOKKAIDO KK（JP） NAKAMURA TAKAHARU（JP） | NAKAMURA TAKAHARU | JP20090021522，20090202 | H01M10/42 H01M10/44 | JP |  |  | &lt;P&gt;PROBLEM TO BE SOLVED: To provide a recycling treatment method in which recycling treatment of a lead storage battery is carried out stably in a short time, and a device. &lt;P&gt;SOLUTION: An aqueous solution containing carboxymethyl cellulose sodium salt is injected into an electrolytic solution 2 in order to carry out a recycling treatment in the lead storage battery 1, in which a positive electrode body 3 carrying lead dioxide and a negative electrode body 4 carrying lead are immersed into the electrolytic solution 2 containing dilute sulfuric acid. A frequency formed by a signal voltage in which trigger signals with different voltage values are combined together, transmits a regenerative current of 5 to 12 kHz from the positive electrode body 3 to the negative electrode body 4, and heats the electrolytic solution 2 to be maintained in a temperature state of 50 to 60&deg;C, and in the case temperature state of the electrolytic solution 2 is elevated to 60 to 70&deg;C, stops supply of the regenerative current. &lt;P&gt;COPYRIGHT: (C)2010,JPO&amp;INPIT |  | JP2010177168 |  |  | 2010年07月30日 JP_A521 written amendment （书面修正） 2010年09月24日 JP_A01 written decision to grant a patent or to grant a registration (utility model) （授予专利或授予登记（实用新型）的书面决定） 2010年10月14日 JP_A61 first payment of annual fees (during grant procedure) （年费的第一次缴纳（在授予程序中）） 2010年10月15日 JP_R150 certificate of patent (=grant) or registration of utility model （专利证书（=授权）或登记实用新型） 2010年10月18日 JP_FPAY renewal fee payment （缴纳续展费） 2010年12月22日 JP_S111 request for change of ownership or part of ownership （请求变更所有权或部分所有权） 2011年01月07日 JP_FPAY renewal fee payment （缴纳续展费） 2011年01月19日 JP_FPAY renewal fee payment （缴纳续展费） 2011年01月19日 JP_R360 written notification for declining of transfer of rights （放弃权利转移的书面通知） 2011年03月03日 JP_FPAY renewal fee payment （缴纳续展费） 2011年03月25日 JP_S111 request for change of ownership or part of ownership （请求变更所有权或部分所有权） 2011年04月04日 JP_FPAY renewal fee payment （缴纳续展费） 2011年04月04日 JP_R350 written notification of registration of transfer （转移登记的书面通知） 2013年08月13日 JP_R250
319 | 发明 | 未授权 | 14年 | Method for the desulphuration of grazes of battery Método para la desulfuración de pasta de batería | ES20090460056T | 2009年12月21日 | ES2389396T3，20121025 | 2012年10月25日 | INST METALI NIEZELAZNYCH（PL） ORZEL BIALY S A（PL） | SZOLOMICKI ZBIGNIEW CHMIELARZ ANDRZEJ SMIESZEK ZBIGNIEW MYCZKOWSKI ZBIGNIEW MROZOWSKI JAN WASILEWSKI WOJCIECH LESZEK GOTFRYD PRAJSNAR RYSZARD LUCJA BUZEK RASZKA URSZULA MULAWA LESZEK | PL20090389639，20091123 | H01M10/54 | ES |  |  | The invention relates to a method of desulphurizing battery paste in the process of recycling lead-acid batteries. The paste desulphurizing stage of the method according to the invention is carried out in an aqueous solution of a defined amine or of a mixture of polyamines, wherein the said solution is saturated with carbon dioxide to remove the remainder of calcium from the solution and then filtered to isolate precipitated calcium carbonate, preferably by using pressure filtration, thereafter the battery paste is leached with the thus obtained circulating aqueous solution of the polyamine or of a mixture of polyamines, followed by filtration of the suspension obtained, preferably by using pressure filtration and washing on the filter, to obtain a desulphurized paste of low sulphur content and the circulating solution. The solution is regenerated by removing therefrom the remainder of lead and carbon dioxide by acting upon it with sulphuric acid and then filtered to separate lead sulphate and recycled to the basic process. The circulating amine solution is regenerated with calcium hydroxide in a crystallizer to obtain a gypsum suspension, which is separated by pressure filtration and washed on the filter to produce gypsum and the circulating solution, wherein the concentration of the polyamine or of the mixture of polyamines in the solution is adjusted by admixing a new portion of the polyamine or of the mixture of polyamines, and the adjusted solution is returned to the start of the process. |  | EP2333895 ES2389396T PL216507B
320 | 发明 | 未授权 | 15年 | 修复流体回收以及功能改善工业铅酸废电池 FLUIDE RECONDITIONNÉ POUR RECYCLER ET AMÉLIORER LA FONCTION D'UNE BATTERIE USAGÉE AU PLOMB INDUSTRIELLE RECONDITIONED FLUID FOR RECYCLING AND IMPROVING THE FUNCTION OF AN INDUSTRIAL LEAD-ACID WASTE BATTERY | WO2010KR03272 | 2010年05月25日 | WO2011138996A1，20111110 | 2011年11月10日 | BATTERY DOCTOR CO LTD（KR） KIM GUN-HOI（KR） YOO BANG-YEOL（KR） CHOI YONG-WOOK（KR） | KIM GUN-HOI YOO BANG-YEOL CHOI YONG-WOOK | KR20100042103，20100504 | H01M10/54 H01M10/06 | WO |  |  | The present invention relates to a reconditioned fluid for recycling and improving the function of an industrial lead-acid waste battery, and more particularly, to a reconditioned fluid for recycling and improving the function of an industrial lead-acid waste battery, which is capable of restoring a waste battery by recovering the function thereof to 95% or more of that of a new product, by means of: measuring the remaining performance of an industrial lead-acid battery that has been used for a certain duration and has lost significant functionality or performance and is thus being disposed of, and determining whether the battery can be recycled; and primarily charging the battery, then filling each cell with a certain amount of reconditioned fluid, and performing charging/discharging of the battery to remove and suppress sulfuric acid and corrosive agents. The reconditioned fluid for recycling an industrial battery according to the present invention is constituted by adding 3 to 4 wt % of a reconditioning reagent, selected from cadmium sulfate hydrate, copper sulfate hydrate, cadmium nitrate hydrate, cobalt sulfate hydrate, and the like, to 96 to 97 wt % of distilled water. 本发明涉及一种修复流体，用于回收以及功能改善工业铅酸废电池，以及更具体地，以一种修复流体，用于回收以及功能改善工业铅酸废电池，其是，能够恢复废电池回收功能以95％或更多比新产品，借助于： 测量残余性能工业铝酸电池组用于一定持续时间以及丢失显著功能性或性能以及是从而处理，以及确定是否电池可以再循环，而且主要电池充电，然后在每个单元中灌满一定量修复流体，以及执行充放电电池除去以及抑制硫酸以及腐蚀剂。 修复流体循环工业电池根据本发明合理通过加入3-4 wt ％的修复试剂，选自硫酸镉水合物，硫酸铜水合物，硝酸镉水合物，硫酸钴水合物，等，到96至97 wt ％蒸馏水。 La présente invention concerne un fluide reconditionné pour recycler et améliorer la fonction d'une batterie usagée au plomb industrielle, et plus particulièrement un fluide reconditionné pour recycler et améliorer la fonction d'une batterie usagée au plomb industrielle capable de restaurer une batterie usagée en récupérant sa fonction à 95 % ou plus par rapport à celle d'un nouveau produit, à l'aide des étapes suivantes : mesure des performances restantes d'une batterie au plomb industrielle qui a été utilisée pendant un certain temps et qui a perdu des fonctionnalités ou des performances significatives, qu'on met ainsi au rebut, et détermination de la possibilité de recyclage de la batterie ; et, principalement, charge de la batterie, puis remplissage de chaque cellule avec une certaine quantité de fluide reconditionné, et réalisation de charges/décharges de la batterie pour retirer et supprimer l'acide sulfurique et les agents corrosifs. Le fluide reconditionné pour recycler une batterie industrielle selon la présente invention est constitué en ajoutant 3 à 4 % en poids d'un réactif de régénération, choisi parmi de l'hydrate de sulfate de cadmium, de l'hydrate de sulfate de cuivre, de l'hydrate de nitrate de cadmium, de l'hydrate de sulfate de cobalt, et d'autres produits semblables, à 96 ou 97 % en poids d'eau distillée. |  | WO2011138996 | JP2006331707 KR100584250B KR100805075B US6177056 US6730428 |  | 2011年12月28日 WO_121 ep: the epo has been informed by wipo that ep was designated in this application （EP：由WIPO告知欧专局在本身请中欧洲为指定国） 2013年04月24日 WO_32PN ep: public notification in the ep bulletin as address of the adressee cannot be established （EP：由于未能建立收信人地址，在欧洲公报中公布公告） 2013年09月11日 WO_122 ep: pct app. Not ent. Europ. Phase （EP：未进入欧洲阶段的PCT申请）
321 | 发明 | 未授权 | 15年 | Real-time measuring apparatus of lead-acid battery remaining capacity based on electrochemical effect 实时测量装置铝酸电池组剩余容量，基于电化学效应 | TW20100134676 | 2010年10月12日 | TW201215903A，20120416 | 2012年04月16日 | UNIV CHIENKUO TECHNOLOGY（TW） | SU DING-CAI | TW20100134676，20101012 | G01R31/36 | TW |  |  | 实时测量装置铝酸电池组剩余容量，基于电化学效应被公开，其主要用途电化学原理计算电阻效果产生从电极反应，，然后估计内电解液浓度的铝酸电池组，从而无偏差地计算电池残留量，它的算法实现一种数字信号处理器，用于实时测量剩余电池容量。 测量装置包括：一铅酸蓄电池连接到负载，一实时测量装置测量电压以及电流信号连接电路之间铝酸电池组以及负载，在模/数转换之后，值 cs （硫酸的浓缩）以及ω（浓度水）计算由程序根据式（1）：和 dgr ； g =- nfe0 ，，其中和 dgr ； g 表示电极反应标准自由能（标准自由能），其可表示最高电量能量输出可以转换由电池的化学能。 中（1）， F 表示法拉第常数（96487 c / mol ），以及 e0 是标称电动势。 A real-time measuring apparatus of lead-acid battery remaining capacity based on electrochemical effect is disclosed, which mainly uses the electrochemical principle to calculate the resistance effect generated from the electrode reaction, and then estimate the internal electrolyte concentration of a lead-acid battery, thereby correctly calculating the battery remaining capacity, its algorithm is implemented with a digital signal processor for real time measuring the remaining battery capacity. The measuring apparatus includes: a lead-acid batteries connected to a load, a real-time measuring apparatus for measuring the voltage and current signals of the connection circuit between the lead-acid battery and the load, after the A/D conversion, the values of CS (Concentration of Sulfuric acid) and CW (Concentration of Water) are calculated by a program according to formula (1): &Dgr; G = - nFE0, where &Dgr; G denotes the electrode reaction standard free energy (standard free energy), which can represent the maximum electricity energy output that can be converted by the battery's chemical energy. In (1), F denotes the Faraday constant (96487 C/Mol), and E0 is the nominal electromotive force. |  | TW201215903
322 | 发明 | 未授权 | 18年 | HOCHSPANNUNGS-AUFLADEGERÄT | DE201310219372 | 2013年09月26日 | DE102013219372A1，20140528 | 2014年05月28日 | FORD GLOBAL TECH LLC（US） | PHAM THANH D TRAN TUYEN QUOC TABATOWSKI-BUSH BEN A SCHULZE SHANE VANDER LAAN KEVIN CARDOSA JESUS WONG RICHARD KAI | US201213628121，20120927 | H02J7/00 B60L11/18 | DE |  |  | A portable high voltage charging apparatus (HVCA) can be configured to controllably charge a hybrid electric vehicle (HEV) traction battery using energy provided by a low voltage (LV) lead acid vehicle battery. An HVCA can include a DCDC converter configured to boost a lower input voltage from the LV battery to a higher output voltage provided to the HV battery. The HVCA can be configured with a traction battery interlock, allowing offline charging of the traction battery. In an example embodiment, an HVCA can be configured to communicate with an HV battery control module via a CAN bus. An HVCA can be configured to transfer energy to the HV battery for a predetermined time period, then automatically stop the transfer process. An HVCA can be configured to receive user input to start and/or stop a charging process. An example embodiment can include a supplemental charger to boost LV battery voltage. Eine tragbare Hochspannungs-Aufladevorrichtung (HVCA) kann dazu ausgelegt sein, eine Traktionsbatterie eines Hybrid-Elektrofahrzeugs (HEV) steuerbar unter Verwendung von Energie aufzuladen, die von einer Niederspannungs(LV)-Blei-Säure-Batterie bereitgestellt wird. Eine HVCA kann einen Gleichspannungswandler enthalten, der dazu ausgelegt ist, eine niedrigere Eingangsspannung von der LV-Batterie auf eine höhere Ausgangsspannung anzuheben, die für die HV-Batterie bereitgestellt wird. Die HVCA kann mit einer Traktionsbatterieverriegelung ausgelegt sein, die das Offline-Aufladen der Traktionsbatterie ermöglicht. In einem Ausführungsbeispiel kann eine HVCA dazu ausgelegt sein, mit einem HV-Batterie-Steuerungsmodul über einen CAN-Bus zu kommunizieren. Eine HVCA kann dazu ausgelegt sein, für einen vorbestimmten Zeitraum Energie an die HV-Batterie zu übertragen und dann automatisch den Übertragungsprozess zu stoppen. Eine HVCA kann dazu ausgelegt sein, Nutzereingaben zum Starten und/oder Stoppen eines Aufladeprozesses zu empfangen. Ein Ausführungsbeispiel kann ein Zusatzaufladegerät enthalten, um die LV-Batteriespannung anzuheben. |  | US2014084843 CN103692921 DE102013219372
323 | 发明 | 未授权 | 2年 | 制造铝酸电池组 MANUFACTURE OF LEAD-ACID BATTERY | JP19970352690 | 1997年12月22日 | JP11185750A，19990709 | 1999年07月09日 | YUASA BATTERY CO LTD（JP） | KOYAMA KIYOSHI HIRAKAWA KENJI TAKAMA TETSUO SASAKI MASAAKI | JP19970352690，19971222 | H01M4/57 H01M4/20 | JP |  |  | 待解决的问题：向提供铝酸电池组具有优异化学结构效率使用不昂贵二氧化铅通过获得活性材料含有二氧化铅从阳极板使用的铝酸电池组，以及形成阳极板随着这活性材料而，其指定量铅粉加入。 解决方法：二氧化铅回收从阳极板使用的铝酸电池组，利用的格合金主要包括，例如，铅-钙或铅-钙-锡。 一种阳极活性材料回收二氧化铅洗涤去除零件的硫酸，用于取出二氧化铅。 阳极活性材料重复受限于浮充或循环充放电长期以来以及纯度二氧化铅通常95％成品水平以及稳定性。 回收阳极活性材料添加8-12 wt.pts 。 到100 wt.pts 。 铅粉而形成阳极。 这样形成阳极化学地处理一种容器，用于约为9-11小时。 ，以便电量板会约150-180％对于理论上的生产能力量 of 二氧化铅。 PROBLEM TO BE SOLVED: To provide a lead-acid battery with an excellent chemical formation efficiency with the use of inexpensive lead peroxide by obtaining an active material containing a lead peroxide from a positive electrode plate of a used lead-acid battery, and forming a positive electrode plate with this active material to which a specified amount of lead powder is added. SOLUTION: A lead peroxide is recovered from a positive electrode plate of a used lead-acid battery using a lattice of an alloy mainly composed of e.g. lead-calcium or lead-calcium-tin. A positive electrode active material of the recovered lead peroxide is washed to remove the part of sulfuric acid for taking out the lead peroxide. The positive electrode active material is repeatedly subjected to floating charge or cycle Charge/discharge for a long period of time and the purity of the lead peroxide is normally 95% finished level and stable. The recovered positive electrode active material is added by 8-12 wt.pts. to 100 wt.pts. of lead powder to form a positive electrode. The thus formed positive electrode is chemically treated in a container for about 9-11 hrs. so that the electric amount of the plate may become about 150-180% with respect to the theoretical capacity of lead peroxide. |  | JP11185750
324 | 发明 | 失效 | 0年 | RECOVERING METHOD OF POSITIVE PLATE ACTIVE MATERIAL FOR LEAD-ACID BATTERY 回收方法，用于阳极板活性材料铝酸电池组 | JP19920088190 | 1992年03月11日 | JP5326034A，19931210 | 1993年12月10日 | YUASA BATTERY CO LTD（JP） OSAKA NAMARISUZU SEIRENSHO KK（JP） | HAYASHI YUJI MATSUSHITA OSAMU | JP19920088190，19920311 | H01M10/54 | JP |  |  | 目的：为了提供一种方法有效地回收活性材料从阳极板的使用的包层式铝酸电池组。 构成：管状阳极板获得分解废物铝酸电池组是崩溃旁通管通过子之间间隙，其中小于直径管3以及大于铁芯直径，以及崩溃阳极板是筛选的有待分离为铅复合粉剂包括 pbo2 ， pbso4 ，以及 pbo ，以及混合物管以及芯。 PURPOSE:To provide a method of efficiently recovering an active material from a positive plate of a used clad type lead-acid battery. CONSTITUTION:A tubular positive plate obtained by breaking up a waste lead- acid battery is crashed by passing it through between rollers the clearance of which is smaller than a diameter of a tube 3 and larger than a core diameter, and the crashed positive plate is screened to be separated into a lead compound powder consisting of PbO2, PbSO4, and PbO, and a mixture of the tube and core. |  | JP5326034
325 | 发明 | 未授权 | 15年 | LEAD-ACID STORAGE BATTERY | JP20100021767 | 2010年02月03日 | JP2011159551A，20110818 | 2011年08月18日 | PANASONIC CORP（JP） | HISAMA YOSHIBUMI | JP20100021767，20100203 | H01M10/06 H01M2/12 H01M2/24 H01M2/28 H01M4/68 | JP |  |  | &lt;P&gt;PROBLEM TO BE SOLVED: To provide a lead-acid storage battery in which an electrode plate is immersed in an electrolyte solution and the current collector of both positive and negative electrodes is made of a lead alloy containing calcium and in which corrosion of a jointing part of a current collector ear on the negative electrode side and a strap and the strap body is suppressed, while capacity recovering property after over-discharge is improved. &lt;P&gt;SOLUTION: At least a part of a strap of both positive and negative electrodes, a positive electrode connecting component, and a negative electrode connecting component is immersed in the electrolyte solution; the strap of the both positive and negative electrodes and the positive electrode connecting component are composed of lead or a lead alloy in which the antimony content is restricted to 0.01 mass% or less, and the negative electrode connecting component is composed of lead or a lead alloy containing antimony of 0.5 mass% or more. By this, corrosion on the negative electrode side is suppressed, and the capacity recovering property after over-discharge is remarkably improved. &lt;P&gt;COPYRIGHT: (C)2011,JPO&amp;INPIT |  | JP2011159551
326 | 发明 | 未授权 | 14年 | Solar-powered battery charger and related system and method | US20090589984 | 2009年10月30日 | US8421400B1，20130416 | 2013年04月16日 | KHANNA RAMESH（US） NAT SEMICONDUCTOR CORP（US） | KHANNA RAMESH | US20090589984，20091030 | H02J7/00 | US |  |  | A solar-powered charger includes a solar panel configured to generate electrical energy at a first voltage level. The charger also includes a converter configured to receive the electrical energy from the solar panel, perform temperature compensation, and output the electrical energy to a load at a second voltage level. The second voltage level could be between 13.2V and 14.4V, inclusive. The converter could be configured to output the electrical energy at the second voltage level with a substantially constant current over temperatures between 0&#176; C. and 100&#176; C., inclusive. The converter could be configured to be coupled to and recharge a lead acid battery, a lithium ion battery, or a nickel metal hydride battery. |  | US8421400 | EP1239573 ES2249147B JP2000112545 JP2000116010 JP2003134661 JP2003216255 JP2005151662 JP2005243852 JP2005252172 JP2006134118 JP2006216660 JP2006320149 JP2007133765 JPH07234733 JPH08123563 JPH08314555 JPH1014105 JPH10155240 JPH1198679 KR100757320B KR100886891B KR20080010116 KR20090133036 US2002038667 US2003201674 US2004135545 US2005105224 US2005257827 US2006017327 US2006149607 US2006162772 US2006171182 US2006176036 US2007137688 US2007164612 US2008013347 US2008087321 US2008097655 US2008143188 US2008147335 US2008150366 US2008257397 US2008278983 US2009039852 US2009140719 US2009242011 US2009283128 US2009283129 US2009284078 US2009284232 US2009284240 US2009284998 US2009289502 US2010001587 US2010126550 US2010269883 US2010288327 US2010327659 US4129788 US4189765 US4280097 US4688538 US4725740 US5284719 US5307006 US5408404 US5412308 US5528125 US5600247 US5604430 US5659465 US5666040 US5669987 US5747967 US5751120 US5892354 US6169678 US6184656 US6184660 US6281485 US6331670 US6369576 US6608404 US6633823 US6636431 US6717519 US6750391 US6844739 US6850820 US6966184 US6975522 US6984967 US7046527 US7109604 US7477080 US7566828 US7605498 US7701083 US7723865 US7759903 US7843085 US7925552 |  | 2009年10月30日 US_AS assignment （转让）
327 | 发明 | 失效 | 0年 | Method for adjusting power consumption of e.g. seat heater in electrical onboard network of motor car, involves adjusting voltage level of charging voltage of battery for partial compensation of increasing power of consumer Einstellen der Leistungsaufnahme eines elektrischen Verbrauchers in einem elektrischen Bordnetz eines Kraftfahrzeugs bei Erhöhung einer Batterieladespannung | DE20111004542 | 2011年02月22日 | DE102011004542A1，20120823 | 2012年08月23日 | BAYERISCHE MOTOREN WERKE AG（DE） | FROESCHL JOACHIM BOEHM GUIDO HATTENKOFER MARTIN PICHLER CHRISTIAN | DE20111004542，20110222 | B60R16/03 H02J7/00 H02J7/14 | DE |  |  | The method involves adjusting a raised voltage level of a variably adjustable charging voltage (U) of a battery (5) during a recuperation phase of a motor car for partial compensation of increasing power of electrical consumers (3, 4), where a generator (2) charges the battery with the battery voltage and supplies current to the electrical consumers. Deceleration of kinetic energy of the motor car is converted into electrical power by the generator during the recuperation phase. The partial compensation of the increasing power is triggered based on a recuperation signal (8). The battery is designed as a lead acid battery or a lithium ion battery, and the generator is designed as a crankshaft starter generator. Die Erfindung betrifft ein Verfahren zum Einstellen der Leistungsaufnahme mindestens eines elektrischen Verbrauchers in einem elektrischen Bordnetz eines Kraftfahrzeugs für den Fall einer Erhöhung der Batterieladespannung. Das Bordnetz umfasst eine Batterie und einen Generator, welcher sowohl zum Laden der Batterie mit einer variabel einstellbaren Batterieladespannung als auch zur Stromversorgung des elektrischen Verbrauchers verwendet wird. Gemäß dem Verfahren wird bei Einstellen eines erhöhten Spannungswerts der Batterieladespannung (beispielsweise im Rekuperationsfall) eine mit der Erhöhung des Spannungswerts zusammenhängende Leistungszunahme des mindestens einen elektrischen Verbrauchers zumindest teilweise kompensiert. |  | DE102011004542 | DE102005046342 DE102008040696 DE102009035748 DE10213105 DE10248658 DE19630644 DE4302809 DE60215731T |  | 2011年10月26日 DE_R163 identified publications notified （已通知的确定的公开） 2013年12月05日 DE_R119 application deemed withdrawn, or ip right lapsed, due to non-payment of renewal fee （申请已被视为撤回或专利权已失效（因未缴纳维持费））
328 | 发明 | 未授权 | 11年 | 控制阀式铝酸电池组 CONTROL VALVE TYPE LEAD-ACID BATTERY | JP20060284435 | 2006年10月19日 | JP2008103180A，20080501 | 2008年05月01日 | FURUKAWA BATTERY CO LTD（JP） | YOSHIDA HIDEAKI MANGAHARA TOORU NOGUCHI HIROMASA NAKAJIMA HIDEHITO | JP20060284435，20061019 | H01M10/12 H01M4/14 H01M4/62 H01M10/10 | JP |  |  | &lt;P&gt;PROBLEM TO BE SOLVED: To provide a control valve type lead-acid battery with carbon effusion from an anode plate restrained, by making a both-end plate to be an electrode plate group with a cathode plate and an anode plate alternatively laminated through separators as a cathode plate. &lt;P&gt;SOLUTION: The control valve type lead-acid battery is composed by structuring an electrode plate group formed by alternatively stacking a cathode plate and an anode plate which are not yet chemically converted, and filling an active material paste in a substrate with lead as a main component, with a separator interposed therebetween, and manufactured by storing it in a battery case, injecting electrolyte solution therein and processing battery case chemical conversion. In the control valve type lead-acid battery, carbon is added onto the anode plate, and cathode plates are arranged on both ends of the electrode plate group. &lt;P&gt;COPYRIGHT: (C)2008,JPO&amp;INPIT 待解决的问题：向提供控制阀式铝酸电池组碳渗出从阳极板约束，通过制造两-端板是电极板组与阴极板的不祥以及阳极板二者择一地层压通过分离器作为阴极板的不祥。 解决方法：控制阀式铝酸电池组由构造一个电极板组，包括二者择一地层叠阴极板的不祥以及阳极板，其是不可以还化学地转换，以及在活性材料糊一衬底中灌满铅的主要组分，带有分离器插入其之间，以及制造存储蓄电池箱，注电解液其以及处理蓄电池箱化学变换。 在控制阀式铝酸电池组，碳加入上阳极板，以及阴极板的不祥上设置两端电极板组。 版权：（ c ）2008， JPO &amp ； inpit |  | JP2008103180
329 | 发明 | 未授权 | 12年 | CONTROL VALVE TYPE LEAD-ACID STORAGE BATTERY 控制阀式铅酸蓄电池 | JP20070254024 | 2007年09月28日 | JP2009087638A，20090423 | 2009年04月23日 | PANASONIC CORP（JP） | YOSHIMINE TOSHIBUMI FUJIMORI TOMOKI NAKAJIMA TAKASHI | JP20070254024，20070928 | H01M10/12 | JP |  |  | 待解决的问题： 解决现象其中一控制阀式铅酸蓄电池再生硫酸化中产生负极片，通过利用专用充电方法，但回收效果负极片受限于硫酸化不足，以及一种对应电极，用于再生充电负极片成为阳极板， ，其引起过充电阳极电极板以及得到腐蚀网格阳极，导致劣化铅酸蓄电池。 解决方法：辅助电极7被提供相对的负极板3的端板电极板组在小区腔1控制阀型铅酸蓄电池，以及辅助端子8被提供，其电气连接辅助电极以及装入外侧铅酸蓄电池。 事件中硫酸化，一负极终端10充电采用辅助电极作为对应电极，其能有效充电负极片而不影响阳极板在电极板组，从而解决硫酸化负极。 版权：（ c ）2009， JPO &amp ； inpit &lt;P&gt;PROBLEM TO BE SOLVED: To solve a phenomenon wherein a control valve type lead-acid storage battery regenerates sulfation arising in a negative electrode plate by using a special charging method, but a recovery effect of the negative electrode plate subjected to sulfation is insufficient, and a counter electrode for regenerative charging of the negative electrode plate becomes a positive electrode plate, which causes overcharging of the positive electrode plate and resulting corrosion of a grid of a positive electrode, resulting in deterioration of the lead-acid storage battery. &lt;P&gt;SOLUTION: An auxiliary electrode 7 is provided opposite a negative electrode plate 3 of an end plate of an electrode plate group in a cell chamber 1 of a control valve type lead-acid storage battery, and an auxiliary terminal 8 is provided which is electrically connected with the auxiliary electrode and is mounted in the outside of the lead-acid storage battery. In the event of sulfation, a negative electrode terminal 10 is charged using the auxiliary electrode as a counter electrode, which enables effective charging of the negative electrode plate without affecting a positive electrode plate in the electrode plate group, thereby solving sulfation of the negative electrode. &lt;P&gt;COPYRIGHT: (C)2009,JPO&amp;INPIT |  | JP2009087638
330 | 发明 | 未授权 | 12年 | METHODE ET SYSTEME DE MODELISATION DE FLUX D'ENERGIE POUR LASURVEILLANCE DE DIAGNOSTIC DE BATTERIE DE VEHICULE METHOD AND SYSTEM OF MODELING ENERGY FLOW FOR VEHICLE BATTERY DIAGNOSTIC MONITORING 方法以及系统造型能流汽车电池诊断监视 | CA20072594703 | 2007年07月25日 | CA2594703A1，20090125 CA2594703C，20131001 | 2009年01月25日 | INT TRUCK INTELLECTUAL PROP CO（US） | PALLADINO JAMES | CA20072594703，20070725 | G01R31/36 B60R16/02 B60R16/04 H02J7/00 | CA |  |  | A lead acid battery model suitable for programming on a motor vehicle body computer uses environmental and target battery operating variables for maintaining synchronization of the model with the target battery under actual operating conditions. The model includes a energy flow section with at least two integrators for simulating primary and recovery reservoirs of charge in the battery. An output voltage estimation signal provides a signal for comparison with measured battery voltage for synchronization. Capacity of the reservoirs is generated from manufacturer specifications measured against battery performance. 铅酸蓄电池模型，适合于编程汽车上体计算机用途环境以及目标电池工作可变用于维持同步模型与目标电池实际操作条件。 模型包括一种能流部分至少二积分器，用于模拟主要的以及回收容器电荷在电池。 输出电压估计信号提供一种信号比较测量的电池组电压，用于同步。 容量容器产生从制造商规格测量的防电池性能。 |  | CA2594703 |  |  | 2010年06月03日 CA_EEER examination request （审查请求） 2010年06月18日 CA_EEER examination request （审查请求）
331 | 发明 | 失效 | 0年 | PROCEDURE TO DETERMINE THE STATE OF LOAD OF A BATTERY OF LEAD AND DEVICE FOR THE ACCOMPLISHMENT OF THE PROCEDURE. PROCEDIMIENTO PARA DETERMINAR EL ESTADO DE CARGA DE UNA BATERIA DE PLOMO Y DISPOSITIVO PARA LA REALIZACION DEL PROCEDIMIENTO. | ES19900104961T | 1990年03月16日 | ES2071693T3，19950701 | 1995年07月01日 | JUNGHEINRICH AG（ES） | KROGER HENNIG DIPL-ING | DE19893910868，19890404 | G01R31/36 | ES |  |  | To determine the respective state of charge of a lead acid battery under changing load, introducing reference values, a reference line is created as a measurement reference value from which a DELTA U value, determined on connection of a load, is subtracted and this reference line is accordingly shifted to a new present load reference line which is correspondingly matched to a newly determined DELTA U value when the load changes. The reference line is experimentally determined by removing a load from the loaded battery and determining the value which occurs within a short time after removing the load. The device for carrying out the method contains an A/D converter, a microprocessor system and a bar-type display. &lt;IMAGE&gt; FOR AVERIAGUACION OF THE STATE OF LOAD OF A LEAD BATTERY UNDER REPLACEABLE LOAD BY INTRODUCTION OF VALUES OF REFERENCE A REFERENCE LINE LIKE VALUE OF MEASUREMENT REFERENCE IS CREATED, FROM WHICH A FOUND OUT VALUE EITHER IN A CONNECTION OF LOAD REMOVES AND TO A FOUND OUT NEW VALUE CORRESPONDING OR. THE REFERENCE LINE EXPERIMENTALLY FINDS OUT BY TAKING OF A LOAD OF THE LOADED BATTERY AND FIXATION OF THE VALUE THAT SHORTLY AFTER THE TAKING FITS THE LOAD. THE DEVICE TO CARRY OUT THE PROCEDURE CONTAINS A TRANSFORMER A/D, A SITEMA MICROPROCESSOR AND AN INDICATOR OF BEAM. |  | EP0391106 DE3910868 DD294107 ES2071693T |  |  | 1995年07月01日 ES_FG2A definitive protection （限定保护）
332 | 发明 | 未授权 | 12年 | METHOD AND SYSTEM OF MODELLING ENERGY FLOW FOR VEHICLE BATTERY DIAGNOSTIC MONITORING. METODO Y SISTEMA PARA MODELAR EL FLUJO DE ENERGIA PARA MONITOREAR EL DIAGNOSTICO DE BATERIAS DE VEHICULOS. | MX20070008902 | 2007年07月24日 | MX2007008902A，20090123 | 2009年01月23日 | LLC INTERNAT TRUCK INTELLECTUA（US） | PALLADINO JAMES | MX20070008902，20070724 | G01R31/00 | MX |  |  | A lead acid battery model suitable for programming on a motor vehicle body computer uses environmental and target battery operating variables for maintaining synchronization of the model with the target battery under actual operating conditions. The model includes a energy flow section with at least two integrators for simulating primary and recovery reservoirs of charge in the battery. An output voltage estimation signal provides a signal for comparison with measured battery voltage for synchronization. Capacity of the reservoirs is generated from manufacturer specifications measured against battery performance. Un modelo de baterías ácidas de plomo, adecuado para programarse en una computadora de la carrocería en vehículos de motor, utiliza variables de operación, de la batería objetivo y del ambiente, para mantener la sincronización del modelo con la batería objetivo bajo condiciones reales de operación. El modelo incluye una sección de flujo de energía con al menos dos integradores para estimular los depósitos, primario y de recuperación, de la carga en la batería. Una señal de estimulación de voltaje de salida proporciona una señal para la comparación con el voltaje medido de la batería para la sincronización. La capacidad de los depósitos se genera a partir de las especificaciones del fabricante medidas contra el funcionamiento o rendimiento de la batería. |  | MX2007008902
333 | 发明 | 失效 | 0年 | MANUFACTURE OF PASTE FOR LEAD-ACID BATTERY 制造糊铝酸电池组 | JP19880314639 | 1988年12月12日 | JP2160367A，19900620 JP2759467B2，19980528 | 1990年06月20日 | MATSUSHITA ELECTRIC IND CO LTD（JP） | TSUCHIDA MINORU KOBAYASHI KENJI | JP19880314639，19881212 | H01M4/57 H01M4/20 | JP |  |  | 目的：为了得到均匀膏以及增强生产能力通过加入水或冰在指定温度 以铅粉主要含有铅以及密陀僧，滴加稀硫酸在指定温度，以及通过揉把它变成膏。 构成： 150l 水冷的以3-5 deg.c 被加到铅粉主要含有铅以及密陀僧随后捏合，以及 90l 稀硫酸随着比重为1.30（20 deg.c 转换）冷却后的在-30 deg.c 滴在其上随后捏合而收率活性物质膏用于铅酸蓄电池。 该方法沉温度 铅粉以及内部捏和机，以及反应速度密陀僧随着硫酸沉而防止突变温度 上升期间揉。 这减少蒸发进水糊，以及温度 膏本身沉，使得连续生产均匀膏。 PURPOSE:To obtain homogeneous paste and enhance the producibility by adding water or ice at specified temp. to lead powder chiefly containing lead and lead oxide, dripping dilute sulfuric acid at a specified temp., and by kneading to turn it into paste. CONSTITUTION:150l water cooled to 3-5 deg.C is added to lead powder chiefly containing lead and lead oxide followed by kneading, and 90l dilute sulfuric acid with a specific gravity of 1.30 (20 deg.C converted) cooled at -30 deg.C is dripped thereover followed by kneading to yield an active substance paste for a lead acid battery. This method sinks the temps. of the lead powder and inside of kneading machine, and the reaction speed of lead oxide with sulfuric acid is sunk to prevent abrupt temp. rise during knead. This decreases evaporation of water in the paste, and the temp. of the paste itself is sunk to enable continuous production of homogeneous paste. |  | JP2160367 |  |  | 2004年03月20日 JP_LAPS
334 | 发明 | 有效 | 3年 | 封装铝酸电池组 PACKAGED LEAD-ACID BATTERY | JP19980096521 | 1998年04月09日 | JP11167907A，19990622 JP3637767B2，20050413 | 1999年06月22日 | SHIN KOBE ELECTRIC MACHINERY（JP） | MIKI KATSUMI | JP19970271540，19971003 JP19980096521，19980409 | B65D71/06 B65D61/00 H01M2/10 | JP |  |  | 待解决的问题：向实现包装功能的免，利用起皱纸箱，减少环境负载引起报废包装材料，以及使包装可加工性满意。 解决方法：中铝酸电池组，一缓冲材料2，其厚于最大高度突出材料结合，，以便避免突出材料表面，具有投影材料例如外终端4或通风孔塞。 一例这种结合表示是一个其中缓冲材料2以及铝酸电池组1一起封装紧与可延伸薄膜3。 在薄膜3优选透明的。 缓冲材料2是，能够外壳组分关联铝酸电池组。 PROBLEM TO BE SOLVED: To realize a packaging function without using a corrugated cardboard box, reduce an environmental load caused by the scrapping of a packaging material, and make the packaging workability satisfactory. SOLUTION: In a lead-acid battery, a cushioning material 2 which is thicker than the maximum height of a projecting material is bound, so as to avoid the projecting material to the surface having the projection material such as an outer terminal 4 or a vent plug. One example of this binding means is one in which the cushioning material 2 and a lead-acid battery 1 are together packaged tightly with an extensible film 3. The film 3 is preferably transparent. The cushioning material 2 is capable of housing components associated with the lead-acid battery. |  | JP11167907 |  |  | 2004年07月14日 JP_A131 notification of reasons for refusal （驳回原因通知） 2004年09月14日 JP_A521 written amendment （书面修正） 2004年10月27日 JP_A131 notification of reasons for refusal （驳回原因通知） 2004年11月26日 JP_A521 written amendment （书面修正） 2004年12月16日 JP_TRDD decision of grant or rejection written （授权或书面驳回的决定） 2004年12月22日 JP_A01 written decision to grant a patent or to grant a registration (utility model) （授予专利或授予登记（实用新型）的书面决定） 2005年01月20日 JP_A61 first payment of annual fees (during grant procedure) （年费的第一次缴纳（在授予程序中）） 2005年01月21日 JP_R150 certificate of patent (=grant) or registration of utility model （专利证书（=授权）或登记实用新型） 2007年12月25日 JP_FPAY renewal fee payment （缴纳续展费） 2008年12月18日 JP_FPAY renewal fee payment （缴纳续展费） 2008年12月24日 JP_FPAY renewal fee payment （缴纳续展费） 2009年12月22日 JP_FPAY renewal fee payment （缴纳续展费） 2011年01月21日 JP_LAPS
335 | 发明 | 失效 | 0年 | 电解质组铅蓄电池电池 ELECTROLYTE COMPOSITION FOR LEAD ACCUMULATOR BATTERY ЭЛЕКТРОЛИТНАЯ КОМПОЗИЦИЯ СВИНЦОВОЙ АККУМУЛЯТОРНОЙБАТАРЕИ | RU20010120383 | 2000年09月06日 | RU2237318C2，20040927 | 2004年09月27日 | IL SAN EHNEHRDZHI INDASTRI KO（KR） | LI KANG-SU | KR19990044276，19991013 | H01M10/08 | RU |  |  | FIELD: electrical engineering. ^ SUBSTANCE: electrolyte composition, which may preserve productivity of lead accumulator battery under low-temperature conditions contains, wt %: cobalt sulfate 0.5-1.7, magnesium sulfate 40-50, ammonium chloride 0.2-0.8, aluminum chloride 15-25, nicotinic acid 0.05-1.0, and distilled water - the balance. Battery can be completely charged for a short period of time because of elevated degree of current efficiency. Service time of accumulator battery is prolonged owing to its intrinsic capability of removing white lead sulfate without corrosive action of plate electrodes, which allows reuse of exhausted batteries discharged because of white lead sulfate. ^ EFFECT: prolonged vitality of accumulator battery. ^ 13 dwg, 4 tbl, 4 ex 领域：电气工程。 ^主旨：电解质组，其能够保留生产率铅蓄电池电池在低温的条件下包含， wt ％：硫酸钴0.5-1.7，硫酸镁40-50，卤砂0.2-0.8，氯化铝15-25，尼克酸0.05-1.0，以及蒸馏水-平衡。 电池可完全地带电短时间由于提高度电流效率。 使用时间蓄电池组延长由于本征能力除碱式碳酸铅硫酸根无腐蚀作用板极，其允许再利用耗尽的电池排出由于碱式碳酸铅硫酸根。 ^效果：延长生命力蓄电池组。 ^13 dwg ，4 tbl ，4 ex |  | KR20000000333 WO0128026 CA2354528 AU7454700 EP1145353 CN1337073 JP3386801B1 US6599661 RU2237318C |  |  | 2007年01月27日 RU_MM4A the patent is invalid due to non-payment of fees （未缴费致专利无效）
336 | 发明 | 有效 | 7年 | 方法以及系统，用于确定状态- of -保健的铅酸除纤颤器电池，利用智能系统 Method and system for determining state-of-health of a lead-acid defibrillator battery using an intelligent system | US20020122571 | 2002年04月15日 | US2003061181A1，20030327 US6668247B2，20031223 | 2003年03月27日 | SINGH PRITPAL（US） FENNIE CRAIG（US） REISNER DAVID E.（US） | SINGH PRITPAL FENNIE CRAIG REISNER DAVID E | US19970040476P，19970312 US19970051165P，19970627 US19980041501，19980312 US20020122571，20020415 | G01R31/36 | US |  |  | A method of and system for determining the state-of-health of a lead acid battery of the type commonly used in portable external defibrillators comprises detecting an impedance characteristic of the battery at at least one selected frequency, counting the number of complete charge/discharge cycles that the battery undergoes, and determining the state of health of the battery from a fuzzy system trained in a relationship between the impedance characteristic and the cycle number of the lead acid battery and the state-of-health, wherein the state-of-health is a function of and varies with the battery's ability to deliver power required by the load and the battery's capacity to meet load requirements. 一种以及系统，用于确定状态- of -保健铅酸蓄电池通常用于便携式设备外除纤颤器的方法包括检测阻抗特性电池在选择的至少一频率，计数完成充放电周期电池进行， 以及确定状态良好电池从模糊系统训练关系的阻抗特性以及循环次数铅酸蓄电池以及状态- of -保健，，其中状态- of -保健是功能以及变化随着电池能力来输出功率负载需要以及电池的容量而达到载荷需要量。 |  | WO9840951 US6456988 US2003061181 US2003061182 US2003074335 |  |  | 2002年07月15日 US_AS assignment （转让） 2005年02月10日 US_AS assignment （转让） 2007年06月25日 US_FPAY Fee payment （缴费） 2011年08月01日 US_REMI maintenance fee reminder mailed （邮寄的维持费提醒单） 2011年12月23日 US_LAPS lapse for failure to pay maintenance fees （由于未缴纳维持费致失效） 2012年02月14日 US_FP expired due to failure to pay maintenance fee （因未缴纳维持费致失效）
337 | 发明 | 未授权 | 1年 | TREATMENT OF WASTE WATER | JP19960140607 | 1996年04月25日 | JP9290276A，19971111 | 1997年11月11日 | FURUKAWA BATTERY CO LTD（JP） | FUKUSHIMA SUNAO | JP19960140607，19960425 | C02F1/62 C02F1/66 H01M10/54 | JP |  |  | PROBLEM TO BE SOLVED: To easily and economically treat an alkaline waste water and an acidic waste water discharged from a battery production plant by separating nitrates from the alkaline waste water containing the nitrates and metals and neutralizing the remaining alkaline waste water with the acidic waste water. SOLUTION: The production of an alkali battery is provided usually with a process for impregnating a metallic porous substrate with a nitrate aq. solution to fill, a process for dipping the nitrate, with which the metallic porous substrate is impregnated, in a sodium hydroxide aq. solution to convert the nitrate to the hydroxide and a process for activating by repeating electrostatic charge and discharge in the sodium hydroxide aq. solution. In such a case, the waste waters from the processes are respectively separated from each other and collected and the waste water from the activating process is mixed with a sulfuric acid waste liquid containing lead discharged from the production plant of a lead battery to be neutralized. Next, a flocculant and ferric chloride are added to flocculate, the precipitates are filtered and the supematant is controlled in pH and discharged. The precipitates are dehydrated and disposed as an industrial waste. |  | JP9290276
338 | 发明 | 失效 | 0年 | HYDROGEN ION CONCENTRATION DETECTOR AND LEAD BATTERY HAVING THE SAME | JP19910359958 | 1991年12月27日 | JP7072114A，19950317 | 1995年03月17日 | JAPAN STORAGE BATTERY CO LTD（JP） | SAITO SATORU FUJITA YUKO | JP19910359958，19911227 | G01N27/414 G01N27/333 G01N27/416 H01M10/48 | JP |  |  | PURPOSE:To monitor the charge and discharge states constantly by mounting a smaller hydrogen ion electrode having a specified ion sensitive substance covered by an organic high-molecular film on a lead battery in combination with a control electrode to detect the concentration of sulfuric acid as electrolyte. CONSTITUTION:For example, duroquinone out of ion sensitive substances such as duroquinone, durohydroquinone and tetrachloroquinone is dissolved into a solution of polyvinylchloride and tetrahydrofurane, a glassy carbon bar 1 is immersed into the solution and then, dried. This operation of immersion and drying is repeated to accomplish a coating of the carbon bar with an ion sensitive film 2. The glassy carbon electrode 1 thus obtained is combined with a double junction type silver/silver chloride reference electrode 4 to form a smaller hydrogen ion concentration detector, which is mounted inside a lead battery. Then, the detector is immersed into a sulfuric acid aqueous solution 5 to measure a voltage with a voltmeter 6 and hydrogen ion activity is determined from the measured voltage to be converted into the concentration of sulfuric acid. The monitoring of charge or discharge is possible by mounting this small highly reliable ion concentration detector. |  | JP7072114
339 | 发明 | 未授权 | 16年 | DISPOSITIF DE REGENERATION D'UNE BATTERIE Device for regeneration of lead-acid battery for heat engine in car, has control module canceling application of charging voltage or voltage to battery when battery temperature is greater than maximum temperature threshold value | FR20110053806 | 2011年05月04日 | FR2974946A1，20121109 FR2974946B1，20130614 | 2012年11月09日 | PEUGEOT CITROEN AUTOMOBILES SA（FR） | MORNET MICKAEL PELUAU ERIC | FR20110053806，20110504 | H01M10/44 | FR |  |  | The device has a control module (22) running a heat engine (40) by applying charging voltage across a lead-acid battery (10) to fully charge the battery when the battery reaches charge state, and applying voltage across the battery for predetermined time. The control module temporarily stops application of the charging voltage or the voltage when the battery temperature is lower than minimum temperature threshold value, and cancels the application of the charging voltage or the voltage when the battery temperature is greater than maximum temperature threshold value. Independent claims are also included for the following: (1) a motorized system (2) a method for regenerating a battery (3) a computer program for regenerating a battery. L'invention se rapporte à un dispositif de régénération d'une batterie (10) d'alimentation en énergie électrique d'un moteur thermique (40). Ce dispositif permet d'éviter les problèmes de sulfatation sévère et de fin de vie prématurée de la batterie. Le dispositif comporte un module de commande (22) agencé pour exécuter périodiquement, moteur tournant, deux phases successives, une première phase consistant à appliquer une tension de charge aux bornes de ladite batterie jusqu'à charge complète de la batterie, cette première phase étant activée dès lors que ladite batterie a atteint un état de charge minimum et une température comprise entre une valeur seuil de température minimum et une valeur seuil de température maximum, et une deuxième phase consistant à appliquer une surtension aux bornes de la batterie pendant une durée prédéterminée. A tout moment, le module de commande (22) est agencé pour d'une part interrompre temporairement les première et deuxième phases lorsque la température de la batterie devient inférieure à ladite valeur seuil de température minimum et d'autre part, les annuler lorsque la température de la batterie devient supérieure à ladite valeur seuil de température maximum. |  | FR2974946 | EP1330008 EP2079125 FR2923088 US2009179609 WO03030331
340 | 发明 | 失效 | 0年 | LEAD-ACID BATTERY AND LATTICE FOR IT 铝酸电池组以及结构元件其 | JP19990261515 | 1999年09月16日 | JP2001085017A，20010330 | 2001年03月30日 | SHIN KOBE ELECTRIC MACHINERY（JP） | ARAI YOSHIHARU TSUJI HIROTAKA MACHIYAMA YOSHIAKI | JP19990261515，19990916 | B22D25/04 H01M2/02 H01M4/14 H01M4/73 | JP |  |  | PROBLEM TO BE SOLVED: To provide a lattice for a lead-acid battery having stabilized quality despite a fast production speed and an approximately uniform lifetime. SOLUTION: The lattice for a lead-acid battery has a tab 1A, and near its root, an upper frame rib 1B is provided with an elliptical recess 1D having a tapered surface of 90% deep-(A). The recess 1D is cast using a cylindrical drum as a die, whereby an elliptical projection is formed on the drum surface in such a way as mating with the recess 1D-(B). As the heat capacity of the tab root part lessens to quicken solidification of molten lead, there is no risk that the molten lead is scraped off at random from the tab root in an unsolidified state. 待解决的问题：向提供一种格，用于铝酸电池组，具有质量稳定的尽管快速生产速度以及大约统一的寿命。 解决方法：晶格的铝酸电池组具有一片1 a ，以及附近根，上框架肋1 b 具有椭圆凹槽1 d ，具有锥面90％深- （a） 。 凹槽1 d 浇采用一圆形筒作为模具，靠那个椭圆投影形成鼓表面上这样地作为配合与凹槽1 d -（ b ）。 作为热容量片根部减少加快凝固熔融铅，没有危险熔融铅刮掉随机从片根处于未凝固状态。 |  | JP2001085017 |  |  | 2006年02月18日 JP_A621 written request for application examination （申请审查的书面请求） 2009年08月04日 JP_A131 notification of reasons for refusal （驳回原因通知） 2009年09月10日 JP_A762 written abandonment of application （申请的书面放弃）
341 | 发明 | 失效 | 0年 | 铝酸电池组 LEAD-ACID BATTERY | JP19880208718 | 1988年08月23日 | JP2056858A，19900226 | 1990年02月26日 | MATSUSHITA ELECTRIC IND CO LTD（JP） | NISHIMURA MIYUKI YAMASAKA KOICHI KAMIHARASHI SEIJI | JP19880208718，19880823 | H01M4/14 H01M4/57 H01M4/62 | JP |  |  | PURPOSE:To improve the conductivity of an active material and improve the utilization factor by using lead powder grains buried or fixed with a conducting material on the surface layers as the active material. CONSTITUTION:Lead powder grains 1 are oxidized on the surface and converted into lead oxide by about 50%. Carbon powder grains 2 as a conducting material are stuck to the lead powder grains 1. The carbon powder grains 2 stuck on the surface layers of the lead powder grains 1 are implanted into the lead powder grains by the mechanical and thermal energy and buried or fixed to obtain carbon-fixed lead powder grains 3. The lead powder grains 3 are used as the active material for the positive electrode 4 and the negative electrode 5 of a lead-acid battery. The conductivity of the lead powder grains 3 themselves is improved, the conductivity of the active material using them is also improved, the utilization factor of the active material is improved, and the energy density of the battery is improved. 目的：为了提高导流能力 of 活性材料以及提高利用系数，通过利用铅火药粒埋或固定导电材料表面上层活性材料。 constitution：lead 火药粒1氧化表面上以及转换为密陀僧50％。 炭粉谷类2导电材料贴铅火药粒1。 炭粉谷类2贴表面上层铅火药粒1注入铅火药粒由机械以及热能以及埋或固定以得到碳-固定铅火药粒3。 铅火药粒3使用的作为活性材料阳极4以及负极5的铝酸电池组。 导流能力铅火药粒3本身提高，该导流能力活性材料，利用它们还改进，该利用系数活性材料改进，以及能量密度电池改善。 |  | JP2056858
342 | 发明 | 未授权 | 4年 | NICKEL HYDROGEN STORAGE BATTERY | JP19990022407 | 1999年01月29日 | JP2000223146A，20000811 | 2000年08月11日 | YUASA BATTERY CO LTD（JP） | KODAMA MITSUHIRO FURUKAWA KENGO TANAKA TOSHIKI KUROKUZUHARA MINORU | JP19990022407，19990129 | H01M10/28 H01M10/30 | JP |  |  | PROBLEM TO BE SOLVED: To provide a storage battery which is low in capacity degradation after over discharge and good in cycle life characteristic by performing initial charge at a specific battery temperature. SOLUTION: Initial charge is performed at battery temperature 40-80 deg.C. Preferably, in this nickel hydrogen storage battery, electrolyte is composed of potassium hydroxide, lithium hydroxide, and sodium hydroxide. Preferable electrolyte contains 25-45 pts.wt. potassium hydroxide, 0.5-12 pts.wt. lithium hydroxide, and 1-5 pts.wt. sodium hydroxide. Higher-order cobalt oxide formed by using alkaline aqueous solution containing a plurality of alkaline metal ions as the electrolyte and performing the initial charge in a temperature range of 40-80 deg.C does not receive reduction even in an over discharge state and keeps a strong conductive network. Thus, reduction of availability of a nickel electrode is prevented, corrosion of surfaces of negative electrode hydrogen storage alloy is restrained, and therefore, this nickel hydrogen lead-acid battery is provided which is good in capacity recovery characteristic after over discharge and cycle life characteristic. |  | JP2000223146
343 | 发明 | 有效 | 1年 | CURRENT COLLECTOR FOR LEAD-ACID BATTERY, ITS MANUFACTURE, AND ELECTRODE PLATE USING IT 受电器用铝酸电池组，其制造，以及电极板，利用它 | JP19960114547 | 1996年05月09日 | JP9306505A，19971128 JP3458594B2，20031020 | 1997年11月28日 | MATSUSHITA ELECTRIC IND CO LTD（JP） | TAKAHASHI KATSUHIRO HATANAKA TAKESHI NITTA YOSHIAKI | JP19960114547，19960509 | H01M4/68 | JP |  |  | PROBLEM TO BE SOLVED: To prevent passivation of an electrode plate when a lead-acid battery is left unused, and enhance the capacity recovering rate by forming an acid resistant, oxidation resistant protecting layer on the surface of a current collector by applying electrolytic oxidation to the surface of a current collector base material, then discharging. SOLUTION: The surface of a current collector base material 1 made of lead or a lead alloy is electrolytically oxidized in dilute sulfuric acid, an electrolytic oxide 2 formed on the surface is discharged, then the electrolytic oxide 2 discharged is electrolytically oxidized in dilute sulfuric acid. By this manufacturing process, a dense protecting film highly acid resistant, highly oxidation resistant, a discharged oxide layer 3, an internal lead dioxide layer 4, a dense oxide layer 5, and an active lead dioxide active material layer are formed on the current collector base material, and troubles in battery characteristics caused by the corrosion of the current collector are effectively prevented. 待解决的问题：向防止钝化电极板当铝酸电池组是下来，以及增强容量回收率通过形成抗酸，耐氧化保护层的表面上受电器通过施加电解氧化表面受电器母材，然后排。 解决方法：表面受电器母材1制作自铅或铅合金是电解氧化在稀硫酸，电解的氧化层2表面上形成排出，然后电解的氧化层2排出电解氧化在稀硫酸。 本制造过程，致密保护膜高酸的阻抗，高度地耐氧化，排出氧化层3，内部二氧化铅层4，致密氧化层5，以及活性二氧化铅活性材料层形成自受电器母材，以及故障电池特性引起腐蚀受电器有效地预防了。 |  | JP9306505 |  |  | 2007年07月26日 JP_FPAY renewal fee payment （缴纳续展费） 2007年07月31日 JP_FPAY renewal fee payment （缴纳续展费） 2008年07月31日 JP_FPAY renewal fee payment （缴纳续展费） 2008年08月05日 JP_FPAY renewal fee payment （缴纳续展费） 2009年07月30日 JP_FPAY renewal fee payment （缴纳续展费） 2009年08月04日 JP_FPAY renewal fee payment （缴纳续展费） 2010年08月03日 JP_FPAY renewal fee payment （缴纳续展费） 2011年07月28日 JP_FPAY renewal fee payment （缴纳续展费） 2011年08月02日 JP_FPAY renewal fee payment （缴纳续展费） 2012年08月08日 JP_LAPS
344 | 发明 | 失效 | 0年 | Battery charger | JP19890503313 | 1989年02月23日 | JP3504074T，19910905 JPH03504074A，19910905 | 1991年09月05日 |  |  | US19880161017，19880226 AU19890042717，19891010 | H02J7/10 H02J7/00 H02J7/02 | JP |  |  | An isolated battery charger suitable for charging lead-acid batteries includes a high-frequency power conditioner that rectifies source current to a DC value and chops the current at a comparatively high frequency, e.g., 25 KHz, using a pair of MOSFET switches (138 and 140) to provide power pulses to the primary of a step-down transformer (T1). The output of the step-down transformer (T1) is presented to an enhancement mode MOSFET (206) in series circuit with the battery (B) to be charged with the gate bias of the MOSFET controlled in response to the sensed voltage of the battery to provide current to the battery as a function of its charge. Control circuitry is provided to limit charging to a small 'trickle' level in the event the battery (B) is fully discharged to increase its charge level prior to initiating the full charge current. The provision of a voltage converter (100) operating at a relatively high frequency allows use of a lightweight and compact transformer (T1) that nonetheless provides a high current for charging. |  | WO8908343 EP0407415 AU4271789 US5043650 JPH03504074 AU637328B DE68923367D DE68923367T
345 | 发明 | 失效 | 0年 | SENSOR FOR DIAPER | JP19840158300 | 1984年07月28日 | JP61035342A，19860219 | 1986年02月19日 | MIYAZAKI TOMOYUKI（JP） | MIYAZAKI TOMOYUKI | JP19840158300，19840728 | A61F13/15 A41B13/08 A61F5/44 A61F5/48 A61F13/66 G01N27/07 | JP |  |  | PURPOSE:To sense the wetting and dirty of a diaper electrically and allow a patient to have a comfortable sleep by putting an acid-proof hard wire in the diaper as an electrode. CONSTITUTION:The diaper sensor 5A is sandwiched between a diaper cover 11 and the diaper. The diaper sensor 5A is constituted by putting the acid-proof hard wire in resin cloth 7, etc., as the electrode. A plug 6A is provided to the lead-out wire 6 of the electrode 5. The plug 6A is converted to a battery 6C and emitting diode 6D, etc. When the diaper becomes wet, the electrode 5 conducts through an acid conductive medium and a light emitting diode 6D illuminates. Therefore, the wetting, dirty, etc., of the diaper are sensed immediately. An operating current is &lt;=3mA at about 9V and there is no danger to the human body. |  | JP61035342 | JP48107288B JP55145352B
346 | 发明 | 未授权 | 3年 | QUICK ACTIVATION METHOD OF LEAD-ACID BATTERY AND ITS DEVICE 快速激活法 of 铝酸电池组以及装置 | JP19980350690 | 1998年11月04日 | JP2000150004A，20000530 | 2000年05月30日 | JEC SERVICE KK（JP） TOYO SYSTEM KK（JP） | SHOJI HIDEKI OZAWA AKIHISA MASE SHUNZO | JP19980350690，19981104 | H01M10/06 H01M10/08 H01M10/54 | JP |  |  | 待解决的问题：向快速激活变质铝酸电池组延长使用寿命电池取出大部分电解液从容器，返回混合物电解液以及添加剂到容器，充铝酸电池组。 解决方法：细碳粒子，具有中线直径600 nm 或小于使用的作为添加剂。 阳极3，的负极4，分离器5，以及稀硫酸电解液6容纳在一容器2铝酸电池组1。 一种管7到达底从容器的顶部连接至存储浴9，用于混合通过泵8。 电解液6倒入存储浴9是混合与添加剂加入从浇注开口10随着搅拌器11而形成均匀混合物溶液。 混合物溶液加热至规定温度如果必要的。 混合物液返回至容器2通过管7。 阳极3以及负极4连接到电源，电荷以及放电重复2-3次，以及从而，电容量以及内部电阻铝酸电池组1快速回收到水平相似新电池。 这激活法适合于回收电池。 PROBLEM TO BE SOLVED: To quickly activate a deteriorated lead-acid battery to lengthen the life of the battery by taking out the most part of an electrolyte from a container, returning a mixture of the electrolyte and an additive to the container, to charge the lead-acid battery. SOLUTION: Fine carbon particles having a median diameter of 600 nm or less are used as an additive. A positive electrode 3, a negative electrode 4, a separator 5, and a dilute sulfuric acid electrolyte 6 are contained in a container 2 of a lead-acid battery 1. A pipe 7 reaching the bottom from the top of the container is connected to a storage bath 9 for mixing through a pump 8. The electrolyte 6 poured to the storage bath 9 is mixed with an additive added from a pouring opening 10 with a stirrer 11 to form a uniform mixture solution. The mixture solution is heated to a specified temperature if necessary. The mixture solution is returned to the container 2 through the pipe 7. The positive electrode 3 and the negative electrode 4 are connected to a power source, charge and discharge are repeated 2-3 times, and thereby, the electric capacity and internal resistance of the lead-acid battery 1 are quickly recovered to a level similar to those of a new battery. This activation method is suitable for reclamation of the battery. |  | JP2000150004
347 | 发明 | 未授权 | 15年 | APPAREIL DE RÉGÉNÉRATION DE BATTERIE BATTERY RECOVERY APPARATUS | WO2010KR09573 | 2010年12月30日 | WO2011142522A1，20111117 WO2011142522A9，20120202 | 2011年11月17日 | M& M21（KR） KIM MIN YUN（KR） JUNG EUN CHUL（KR） | KIM MIN YUN JUNG EUN CHUL | KR20100043604，20100510 | H01M10/54 H01M10/06 H02J7/00 | WO |  |  | The present invention provides a battery recovery apparatus, includes an SMPS; a high voltage pulse generator; a voltage/current measurement circuit; a switching unit; a polarity test circuit; the load resistor; a current limit circuit; a CPU; and a display unit. The present invention is to provide a battery recovery apparatus in which the specific gravity of sulfuric acid is made into an almost new level by dissolving a sulphate of a lead sulfate battery that is impossible to use through repetitive chemical reactions, thereby being capable of restoring the function of the battery to its original state and increasing the lifespan of the battery. La présente invention concerne un appareil de régénération de batterie comprenant une alimentation à découpage ; un générateur d'impulsions haute tension ; un circuit de mesure tension / courant ; une unité de commutation ; un circuit de test de polarité ; la résistance de charge ; un circuit limiteur de courant ; une unité centrale ; et une unité d'affichage. La présente invention concerne un appareil de régénération de batterie dans laquelle la densité de l'acide sulfurique est ramenée quasiment au niveau du neuf en dissolvant un sulfate d'une batterie au sulfate de plomb qu'il est impossible d'utiliser par des réactions chimiques répétitives, permettant ainsi de ramener la fonction de la batterie à son état d'origine et d'accroître la durée de vie de la batterie. |  | KR20110124038 WO2011142522 |  |  | 2012年01月04日 WO_121 ep: the epo has been informed by wipo that ep was designated in this application （EP：由WIPO告知欧专局在本身请中欧洲为指定国） 2013年05月29日 WO_122 ep: pct app. Not ent. Europ. Phase （EP：未进入欧洲阶段的PCT申请）
348 | 发明 | 失效 | 0年 | SYSTEMES DE POMPAGE ET DE MESURE DE PATE POUR PLAQUES D'ACCUMULATEURS 电池膏测量系统 Battery paste metering system | BE19730139057 | 1973年12月19日 | BE808852A1，19740416 | 1974年04月16日 | GATES RUBBER CO（BE） |  | BE19730139057，19731219 | F04B23/04 F04C13/00 H01M4/20 | BE |  |  | 粘性触变性电池膏均匀分布在电极上板连续循环中的膏闭合回路，利用第一泵以及分流一部分流到出口第二泵而计量所转移流第二泵在恒定体积流量。 系统，用于正以及负铝酸电池组糊剂以及给较均匀沉积小浪费。 Viscous thixotropic battery paste is uniformly distributed onto an electrode plate by continuously circulating the paste in a closed loop using a first pump and diverting a portion of the flow to an outlet with a second pump while metering the diverted flow with the second pump at a constant volumetric flow rate. System is for use with positive and negative lead-acid battery pastes and gives more uniform deposition with less waste. |  | BE808852 |  |  | 1991年06月30日 BE_RE lapsed （已失效）
349 | 发明 | 未授权 | 16年 | 非水电解质二次电池用活物质及非水电解质二次电池 Active material for nonaqueous electrolyte secondary battery and nonaqueous electrolyte secondary battery | TW100105105 | 2011年02月16日 | TW201138194A，20111101 | 2011年11月01日 | GS YUASA INT LTD（JP） | FUJINO YUKIKO YASUNAGA YOSHINOBU TABUCHI TORU INAMASU TOKUO NUKUDA TOSHIYUKI | JP20100032238，20100217 | H01M4/58 H01M10/0525 | TW |  |  | An active material for nonaqueous electrolyte secondary battery, which can lead to an excellent recycling property of battery and is characterized by including: a Fe-containing phosphoric acid vanadium lithium compound having a NASICON structure, wherein the ratio of atomicity of Fe to atomicity of vanadium and Fe ranges from 2% to 20%. 一种非水电解质二次电池用活物质，此活物质可以使电池的循环性能优异，其特徵在於：包含具有钠超离子导体型结构的含Fe磷酸钒锂化合物，上述含Fe磷酸钒锂化合物中，上述铁的原子数相对於上述钒和上述铁的原子数之和的比例大於等於2%且小於等於20%。 |  | WO2011102358 TW201138194 CN102754258 US2012308893 JP5761617B2
350 | 发明 | 未授权 | 14年 | Electric storage fuel cell system and method | GB20090000002 | 2009年01月02日 | GB0900002D0，20090211 | 2009年02月11日 | BRANDSTETTER HAIM（GB） |  | IL20080188538，20080102 |  | GB |  |  | The invention discloses an innovative fuel cell-type electrochemical energy conversion device and method of potentially high power density capability, suitable especially for stand-alone applications such as electricity-powered vehicles The inventive device, named storage fuel cell, may be viewed as a converted storage battery, including plates, electrolyte and separators that can be similar to the ordinary known lead-acid battery. Thus it can be charged from an electrical source, or discharged across an external load with the usually high surge current features of storage batteries. An innovative additional charging mode of the storage fuel cell, by chemical reactions of each electrode with fuel and oxidizer supplied at specific flow ratios, is however the prime object of this invention. Whereas all types of prior art fuel cells exchange ions between the electrodes, across the electrolyte, each of the electrodes of the instant fuel cell independently exchanges ions, only using their adjoining electrolyte. |  | IL188538D GB0900002D US8354195 |  |  | 2010年10月06日 GB_AT applications terminated before publication under section 16(1) （在公开前已终止申请）
351 | 发明 | 未授权 | 16年 | A battery charger and method using an irregular power source | GB20110005464 | 2011年03月31日 | GB201105464D0，20110518 GB2489498A，20121003 | 2011年05月18日 | NEXUS ALPHA LOW POWER SYSTEMS LTD（GB） |  | GB20110005464，20110331 |  | GB |  |  | A battery charger 2 comprising: an irregular power source 6, a capacitor 8 or super capacitor connected to the irregular power source 6 for storing charge and a control circuit 10. The associated battery 4 may be a lead acid type battery or of the gel type. The control circuit 10 is operable to detect the charge of the battery 4 to be charged, and to discharge the charge from the capacitor 8 into the battery 4 when the charge in the capacitor 8 reaches a predetermined level. The control circuit 10 is configured to change the predetermined level from a bulk charge mode to a float charge mode when the charge current is at or below a threshold value which may be set at C/20 where C is the battery capacity. The irregular power sources may be unable to supply a constant power and may fluctuate from the optimum desired charge current, and may be a renewable source such as a solar panel, wind or water turbine or a combination. The charger is preferably of a switch mode power supply design. The capacitor is configured to provide a load resistance corresponding to the maximum power point of the power source. The charger may further incorporate a battery temperature sensor. The output load is powered by the power source when the power source provides sufficient power to do so, and is powered by the battery when the power source provides insufficient power. A battery charger includes an irregular power source, a capacitor connected to the power source for storing charge from the power source, and a control circuit which is operable to detect a charge current of a battery to be charged and to discharge the charge from the capacitor into the battery when the charge in the capacitor reaches a predetermined level. The control circuit is configured to change the predetermined level from a bulk charge mode to a float charge mode when the charge current is at or below a threshold value. |  | GB201105464D US2012248870 | US5164654A KR100287956B1 CN101540568A CN201001050Y FR2769764A1 CN101826739A CN101685986A JP8287956A JPH08287956A US4686443A CN201252408Y CN201336579Y US2007210742A1
352 | 发明 | 未授权 | 3年 | 方法，用于回收铅从废电池含有铅酸 Method of recovering lead from waste battery containing lead acid 从废铅酸电池回收铅的方法 | TW19980109532 | 1998年06月16日 | TW391986B，20000601 | 2000年06月01日 | IND TECH RES INST（TW） | CHIAU TAI-JR SHIU JE-YUAN LIN JIUN-REN | TW19980109532，19980616 | C22C13/00 | TW |  |  | The present invention relates to a new technology of recovering lead from a waste battery containing lead acid. The objective of the present invention is to use a clean wet-type recovery technology to replace a conventional firing recovery process of smelting lead sludge with high pollution. The method comprises smashing the waste lead acid battery; selectively sieving out the lead sludge portion from impurities such as plastic, rubber, etc. and separating out the rigid lead portion therein; directly subjecting the rigid lead portion to a refinery furnace to be made into a lead product, while the lead sludge portion being subjected to a wet processing process including immersion, purification and crystallization, etc. and recovering the lead component therein in the form of lead chloride; using an ion-exchange membrane electrolysis method to separate a high quality pure lead from PbCl2 by electrolysis. 本发明系一种从铅酸电池回收铅的新技术，目的系以清洁湿式回收技术取代传统火法回收制程中铅泥冶炼之污染制程，其处理流程系将废铅酸电池碎解後，利用筛选方式分出通过筛的铅泥部份，及以重介分选除去不能过筛部份的塑胶、橡胶等杂质而分出其中金属硬铅部份。<BR>该金属硬铅部份直接进入精炼炉制成铅产品，而铅泥部份，则经过浸渍、纯化及结晶等湿式处理程序，以高纯度之氯化铅形式回收其中的铅成份，再经由离子交换膜电析法将氯化铅电解出高品质之纯铅。 本发明涉及新技术回收铅从废电池含有铅酸。 本发明使用清洁湿型回收技术取代常规的点火回复过程熔炼铅污泥高污染。 该方法包括粉碎废铅酸蓄电池；选择性地筛分出铅污泥部分从杂质例如塑料，橡胶，等，以及析出刚性铅部； 直接对刚性铅部分到精炼炉从而制成铅产品，而铅污泥部分受限于一个湿法处理过程，包括浸泡，净化以及结晶，等等，以及回收铅组分形式为氯化铅；，利用离子交换膜电解法分离高级纯铅和 pbcl2 通过电解。 |  | TW391986B |  |  | 2000年10月05日 TW_GD4A Issue of patent certificate for granted invention patent （授权的发明专利的专利证书的发行）
353 | 发明 | 有效 | 13年 | GRID BODY MATERIAL OF LEAD ACID BATTERY ELECTRODE PLATE, ACTIVE MATERIAL SEPARATION AND RECOVERY METHOD AND DEVICE 网格釜体材料铅酸蓄电池电极板，活性材料分离以及回收方法以及装置 | JP20080180535 | 2008年07月10日 | JP2010021020A，20100128 JP5125828B2，20130123 | 2010年01月28日 | SHIN KOBE ELECTRIC MACHINERY（JP） | SASAKI KAZUYA TSUJI NAOKI IIDA YUKIO | JP20080180535，20080710 | H01M10/54 | JP |  |  | &lt;P&gt;PROBLEM TO BE SOLVED: To provide a separation and recovery method separating and recovering a grid body material and an active material, which can separate the grid body material of a lead acid battery electrode plate and an active material efficiently in such a state that a particle diameter of the active material is sufficiently reduced. &lt;P&gt;SOLUTION: The lead acid battery electrode plate formed by coating the active material on the grid body formed of lead or lead alloy as a treated electrode plate 11 is input in an impact type crusher 10, and an impact is given to the treated electrode plate 11 by the crusher 10. Accordingly, the treated electrode plate 11 is crushed, and the grid body material and the active material for structuring the treated electrode plate are separated and recovered. &lt;P&gt;COPYRIGHT: (C)2010,JPO&amp;INPIT 待解决的问题：向提供间隔以及回收方法分离以及回收网格釜体材料以及活性材料，其可以分离网格釜体材料铅酸蓄电池电极板以及活性材料有效地处于这样状态的粒径活性材料足够减少。 解决方法：铅酸蓄电池极板，包括涂层活性材料网格上上装人台铅或铅合金作为处理电极板11被输入冲击式破碎机10，以及冲击被给予处理电极板11由破碎机10。 因此，处理电极板11破碎，以及网格釜体材料以及活性材料结构处理极板分离以及恢复的。 版权：（ c ）2010， JPO &amp ； inpit |  | JP2010021020 | JPH1177011 |  | 2011年02月22日 JP_A621 written request for application examination （申请审查的书面请求） 2012年09月25日 JP_TRDD decision of grant or rejection written （授权或书面驳回的决定） 2012年10月03日 JP_A01 written decision to grant a patent or to grant a registration (utility model) （授予专利或授予登记（实用新型）的书面决定） 2012年10月04日 JP_A01 written decision to grant a patent or to grant a registration (utility model) （授予专利或授予登记（实用新型）的书面决定） 2012年11月05日 JP_A61 first payment of annual fees (during grant procedure) （年费的第一次缴纳（在授予程序中）） 2012年11月09日 JP_R150 certificate of patent (=grant) or registration of utility model （专利证书（=授权）或登记实用新型） 2012年11月12日 JP_FPAY renewal fee payment （缴纳续展费）
354 | 发明 | 有效 | 7年 | 铝酸电池组 LEAD-ACID BATTERY | JP20020323205 | 2002年11月06日 | JP2003208898A，20030725 JP4678117B2，20110427 | 2003年07月25日 | JAPAN STORAGE BATTERY CO LTD（JP） | NAKAMURA TOSHIMICHI | JP20010341179，20011106 JP20020323205，20021106 | H01M4/68 H01M4/74 | JP |  |  | 待解决的问题：向提供铝酸电池组，具有优异电荷回收能力在深度放电作为故障纯铅网格之后，同时维持优异细微使用寿命性能纯铅网格。 解决方法：网格，包括冲或膨胀片形成铅-锡组合金板层在至少一个表面纯铅（99.9％或更多）板用于阳极板，以及当板材厚度同轧辊直径之比的铅-锡合金层相对板厚度是 x（％） 以及锡含量比相对重量铅-锡合金层 y （质量百分数）， x 以及 y 被设定为满足0.5≤； x ≤；40，希望，0.5≤； x ≤；30以及0.5≤； y ≤；- 0.625x +50。 版权：（ c ）2003， JPO &lt;P&gt;PROBLEM TO BE SOLVED: To provide a lead-acid battery having the excellent charge recovering ability after a deep discharge as a failure of a pure lead grid, while maintaining the excellent trickle service life performance of the pure lead grid. ?&lt;P&gt;SOLUTION: A grid formed by punching or expanding a sheet formed with lead-tin group alloy plate layer in at least one surface of a pure lead (99.9% or more) plate is used for a positive electrode plate, and when thickness ratio of the lead-tin alloy layer in relation to the sheet thickness is X(%) and a tin content ratio in relation to the weight of the lead-tin alloy layer is Y (mass %), X and Y are set to satisfy 0.5&le;X&le;40, desirably, 0.5&le;X&le;30 and 0.5&le;Y&le;-0.625X+50. ?&lt;P&gt;COPYRIGHT: (C)2003,JPO ? |  | JP2003208898 | JP2001023646 JPH0355757 JPH0574464 JPH1154126 JPS61124064 JPS6386352 WO0104976 |  | 2008年03月27日 JP_A977 report on retrieval （就检索作报告） 2009年02月23日 JP_A131 notification of reasons for refusal （驳回原因通知） 2009年04月17日 JP_A521 written amendment （书面修正） 2009年11月25日 JP_A131 notification of reasons for refusal （驳回原因通知） 2010年01月14日 JP_A521 written amendment （书面修正） 2010年01月19日 JP_A521 written amendment （书面修正） 2010年05月08日 JP_A711 notification of change in applicant （申请人变更的通知） 2010年06月09日 JP_A131 notification of reasons for refusal （驳回原因通知） 2010年07月27日 JP_A521 written amendment （书面修正） 2010年12月24日 JP_TRDD decision of grant or rejection written （授权或书面驳回的决定） 2011年01月06日 JP_A01 written decision to grant a patent or to grant a registration (utility model) （授予专利或授予登记（实用新型）的书面决定） 2011年01月13日 JP_A01 written decision to grant a patent or to grant a registration (utility model) （授予专利或授予登记（实用新型）的书面决定） 2011年02月10日 JP_A61 first payment of annual fees (during grant procedure) （年费的第一次缴纳（在授予程序中）） 2011年02月10日 JP_R150 certificate of patent (=grant) or registration of utility model （专利证书（=授权）或登记实用新型） 2011年02月14日 JP_FPAY renewal fee payment （缴纳续展费）
355 | 发明 | 未授权 | 9年 | 铅蓄电池用活性添加剂及其使用 Active additive for lead-acid battery and its application 活性添加剂铝酸电池组以及应用 | TW20040129133 | 2004年09月24日 | TWI268005B，20061201 | 2006年12月01日 | HUANG YI-HSUAN（TW） | HUANG YI-HSUAN | TW20030221112U，20031201 TW20040129133，20040924 | H01M10/08 | TW |  |  | 一种藉由碳微粒表面附有羟基、羰基与羧基等化学官能机的水溶液所构成的活性添加剂，配合添加方法及充电方式以使铅蓄电池活性化；藉由活性添加剂所形成的导电膜，以对铅蓄电池的硫酸盐化、极板弯曲断裂的发生与极板上活性物质过量的脱落等问题产生抑制，而使铅蓄电池延长使用寿命，或使性能劣化与废弃的铅蓄电池再生。 Providing water solution as an active additive, the solution contains carbon particulates that are covered with carboxyl, hydroxyl and carbonyl chemical functional groups on their surface. By using different additive adding methods and battery charging methods in the lead-acid battery, the battery is activated, the active additive also turn the sulfuric acid group in the battery into salt, electrode plate breaking and dropping due to the overdose of the active additive, the conductive film formed by adsorption effect help to enhance the operational file of the lead-acid battery, the decayed or disposed old battery can therefore be regenerated. 提供水溶液活性添加剂，溶液含有碳颗粒即覆盖羧基、羟基以及羰基化学官能团其表面。 ，通过利用不同添加加入方法以及蓄电池充电方法铝酸电池组，电池被激活，活性添加剂也把硫酸组在电池变成食盐，极板破以及滴由于过量活性添加剂，导电薄膜，包括吸附效应有助于加强操作文件铝酸电池组，该衰减或设置旧电池因此可再生。 |  | TWI268005B
356 | 发明 | 失效 | 0年 | 方法，用于估测寿命铅酸蓄电池 METHOD OF ESTIMATING LIFE OF LEAD ACID BATTERY | JP19890108950 | 1989年04月27日 | JP2288075A，19901128 | 1990年11月28日 | SHIN KOBE ELECTRIC MACHINERY（JP） | ONGA TOSHIYUKI TADA HIROYASU HOSHINO HISASHI | JP19890108950，19890427 | H01M10/42 H01M10/48 | JP |  |  | PURPOSE:To estimate the life of a lead acid battery with high precision by reducing the amount of charging electricity detected to that of charging electricity at a constant temperature according to the relationship between the temperature of the lead acid battery which is calculated in advance and the accumulation value of the amount of charging electricity until the battery ends its life, and then calculating the life of the lead acid battery according to the amount of charging electricity after reduction. CONSTITUTION:A comparator 7 detects that a recovery charge finish diagnose value I is attained, and a relay 8 is actuated, and then in accordance with the detection charging current I of a charging current detector 4 a charging electricity amount accumulating portion accumulates the amount of charging electricity except for the amount of recovery charging electricity that does not affect the life of the battery. The accumulation value and the temperature value of a storage battery 3 detected by a battery temperature detector 5 are input to a life calculating portion 10. The calculating portion 10 stores data of relationship between the temperature of a storage battery of style that is object for measuring and the accumulation value of the amount of charging electricity until the battery ends its life, or a reduction operation expression obtained by the relationship data. The accumulation value of the amount of charging electricity input at each predetermined cycle is reduced to the accumulation value of the amount of charging electricity at a constant temperature. The battery life is then calculated according to the accumulation value of the amount of charging electricity after reduction and the calculation value is displayed on a life display portion 11. 目的： o 估计寿命铅酸蓄电池高精密度通过降低量补充电能检测与补充电能在等温根据关系温度之间铅酸蓄电池，其预先计算以及累加值量补充电能直到电池结束其寿命， ，然后计算铅酸蓄电池的寿命根据量补充电能后降低。 构成：比较器7检测恢复电荷结束诊断值 i 是得到，以及继电器8是起动，，然后依照检测充电电流 i 一种充电电流检测器4充电电量蓄积部分蓄积量补充电能除，用于量回收补充电能确实不可以影响蓄电池寿命。 累加值以及温度值蓄电池3检测电池温度检测器5输入寿命计算部分10。 计算部分10存储数据关系温度一种蓄电池式被对象，用于测量以及累加值量补充电能直到电池结束其寿命，或还原操作表达式获得关系数据。 累加值量充电电源输入在每预定循环降低为累加值量补充电能在等温。 炉体寿命然后计算根据所累加值量补充电能还原后以及该计算值上显示寿命显示部分11。 |  | JP2288075 | JP56028476 JP61109264
357 | 发明 | 未授权 | 14年 | 铝酸电池组 LEAD-ACID BATTERY | JP20090036182 | 2009年02月19日 | JP2010192281A，20100902 | 2010年09月02日 | PANASONIC CORP（JP） | OTA TAKAYUKI HIRAMATSU AKITOSHI | JP20090036182，20090219 | H01M2/36 H01M2/12 H01M10/12 | JP |  |  | &lt;P&gt;PROBLEM TO BE SOLVED: To provide a lead-acid battery which suppresses breakage of the lead acid battery in a case that ignitable gas accumulated in a battery container is ignited by any fire point, enables to reuse the lead-acid battery, and also secures areas for labeling, forming various display, and mounting a deterioration determination device or the like, on a lid. &lt;P&gt;SOLUTION: The lead-acid battery having a vent plug mounted on a vent, includes at least one of a first elastic member which is in contact with an inner circumference of the vent and an outer circumference of a cylinder part, and a second elastic member pressed in a gap between an outer circumference of a head part and the inner circumference of the vent. As the vent plug is separated from the lid even by impact of hydrogen ignition in the battery, the impact is relieved and breakage of the lid and battery container is suppressed. In addition, it is not necessary to provide a structure for relieving the impact in a place except for the vent plug of the lid, and a space for labeling and arranging the deterioration determining device is secured. &lt;P&gt;COPYRIGHT: (C)2010,JPO&amp;INPIT 待解决的问题：向提供铝酸电池组，其抑制破损铅酸蓄电池当可燃气体累积在电池溶器燃烧任何着火点，能够再利用所述铝酸电池组，以及也固定区域标注，形成各种显示，以及安装劣化确定装置等等，上盖子。 解决方法：铝酸电池组，具有通风孔塞安装在排气口，包括至少一个第一弹性件，其接触内周排气以及外圆周筒部分，以及第二弹性元件压入之间间隙外围头部以及内圆周通气口。 作为通风孔塞分离从盖子甚至冲击氢点火在电池，冲击解除以及断裂盖子以及电池溶器抑制。 另外，是不可以需要提供一种结构解除冲击中台，用于通风孔塞盖子，以及一种空间，用于标记以及排列劣化确定装置固定。 版权：（ c ）2010， JPO &amp ； inpit |  | JP2010192281
358 | 发明 | 未授权 | 10年 | LEAD-ACID BATTERY IN WHICH TWO EXPLOSION-RESISTANT FILTERS ARE INSTALLED TO PREVENT EXPLOSION EFFECTIVELY | KR20050101953 | 2005年10月27日 | KR20070045549A，20070502 KR100844365B1，20080707 | 2007年05月02日 | ATLASBX CO LTD（KR） | SEO SE YOUNG YU JAE WOOK | KR20050101953，20051027 | H01M2/10 H01M2/12 | KR |  |  | PURPOSE: Provided is a lead-acid battery for vehicles, which prevents an early leakage of an electrolyte solution, promotes emission of hydrogen and oxygen to inhibit a density increase of oxygen and hydrogen, and is effective in preventing explosion.CONSTITUTION: The lead-acid battery for vehicles consists of a lower housing and an upper housing. The lower housing comprises many cells divided by many walls. The cell is charged with an electrolyte solution and has electrode plates. The upper housing includes a cover part which protects the lower housing so that an electrolyte solution charged in the lower housing does not flow out. A pair of terminals capable of drawing out electricity from an electrode plate group of each cell are formed on the outside top of the cover part. An upper cover(30) is installed on the cover part and gas discharge passages are formed in the cover part. The gas discharge passages are formed into maze to discharge gas coming from the respective cells and recover an electrolyte solution contained in the gas. A filter sheet is formed at the end parts of the gas discharge passages. A filter is installed on the filter sheet. The filter sheet formed on the gas discharge passages is formed of a double sheet of an upper sheet(230) and a lower sheet(231). Explosion-resistant filters(240,241) are installed in the upper sheet(230) and lower sheet(231), respectively. |  | KR20070045549
359 | 发明 | 有效 | 11年 | METHOD OF MANUFACTURING VALVE REGULATED LEAD ACID BATTERY, AND VALVE REGULATED LEAD ACID BATTERY 方法，用于制造调节的阀铅酸蓄电池，以及调节的阀铅酸蓄电池 | JP20060000349 | 2006年01月05日 | JP2007184124A，20070719 JP5061460B2，20121031 | 2007年07月19日 | MATSUSHITA ELECTRIC IND CO LTD（JP） | IMON ISAO IKEDA TAKANORI | JP20060000349，20060105 | H01M10/06 H01M10/44 | JP |  |  | &lt;P&gt;PROBLEM TO BE SOLVED: To provide a manufacturing method capable of effectively suppressing dendrite short occurrence without impairing an output characteristic of a battery; and to provide a valve regulated lead acid battery. &lt;P&gt;SOLUTION: This method of manufacturing the valve regulated lead acid battery provided with an electrode plate group with a mat separator impregnated with and retaining an electrolyte arranged between a positive electrode plate and a negative electrode plate is characterized by including: a first charging step for injecting the electrolyte containing sulfuric acid into every unit cell with the electrode plate group composed of chemically non-converted electrode plates housed therein and charging the battery by a first charging current I&lt;SB&gt;1&lt;/SB&gt;after the electrolyte injection; a storage step for leaving the battery on a shelf for a predetermined period after the first charging step; and a second charging step executed after the storage step for charging the battery by a second charging current I&lt;SB&gt;2&lt;/SB&gt;smaller than the first charging current I&lt;SB&gt;1&lt;/SB&gt;. &lt;P&gt;COPYRIGHT: (C)2007,JPO&amp;INPIT 待解决的问题：向提供制造方法，能够有效地抑制枝晶发生短路不损害输出特性电池，而且提供调节的阀铅酸蓄电池。 解决方法：这方法，用于制造阀调节铅酸蓄电池具有电极板组毡片分离器浸渍以及保持电解液之间配置阳极板以及负极片特征在于，包括： 一种第一充电步骤，用于灌注电解液含有硫酸至每单胞与电极板组包括化学地非转换极板其中放置以及充电电池由第一充电电流 i ≤； Sb >；1≤；/ Sb 和成品率；后电解液喷射；一种存储步骤留电池在货架，用于预定段之后第一充电步骤； 以及一种第二充电执行的步骤后存储步骤，用于电池充电由第二充电电流 i ≤； Sb >；2≤；/ Sb 和成品率；小于第一充电电流 i ≤； Sb >；1≤；/ Sb 和成品率；。 版权：（ c ）2007， JPO &amp ； inpit |  | JP2007184124 | JP2000323132 JP2001160394 JP2001185131 JP2003142147 JP2003168471 JP2004014283 JP2004134252 JPH02168574 JPH04171672 JPH04223051 JPH0443562 JPH0582123 JPH07288128 JPS59157969 JPS6321748 |  | 2008年12月11日 JP_A621 written request for application examination （申请审查的书面请求） 2009年11月28日 JP_RD01 notification of change of attorney （代理人变更的通知） 2011年07月12日 JP_A977 report on retrieval （就检索作报告） 2011年07月27日 JP_A131 notification of reasons for refusal （驳回原因通知） 2011年09月21日 JP_A521 written amendment （书面修正） 2012年05月23日 JP_A131 notification of reasons for refusal （驳回原因通知） 2012年06月01日 JP_A521 written amendment （书面修正） 2012年06月22日 JP_A521 written amendment （书面修正） 2012年07月03日 JP_TRDD decision of grant or rejection written （授权或书面驳回的决定） 2012年07月11日 JP_A01 written decision to grant a patent or to grant a registration (utility model) （授予专利或授予登记（实用新型）的书面决定） 2012年07月12日 JP_A01 written decision to grant a patent or to grant a registration (utility model) （授予专利或授予登记（实用新型）的书面决定） 2012年08月13日 JP_A61 first payment of annual fees (during grant procedure) （年费的第一次缴纳（在授予程序中）） 2012年08月20日 JP_FPAY renewal fee payment （缴纳续展费）
360 | 发明 | 失效 | 0年 | 密封的铝酸电池组 SEALED LEAD-ACID BATTERY | JP19820092348 | 1982年05月31日 | JP58209870A，19831206 | 1983年12月06日 | MATSUSHITA ELECTRIC IND CO LTD（JP） | INOUE TOSHIHIRO YAGIYUU YOSHIHISA | JP19820092348，19820531 | H01M10/12 H01M10/34 H01M10/52 | JP |  |  | PURPOSE:To prevent penetration of water of electrolyte, properly keep electrolyte concentration and prevent performance deterioration caused by decrease of water by applying water repellent treatment on the inner wall of a container. CONSTITUTION:Two positive plates prepared by filling paste comprising lead oxide and dilute sulfuric acid on a grid comprising lead-calcium alloy, and three negative plates prepared by filling paste comprising lead oxide, diulte sulfuric acid, and barium sulfate on the grid are accommodated in an ABS resin container coupled with mat-shaped separators comprising glass fiber having a diameter of 10mum or less, and dilute sulfuric acid is used as electrlyte to form a lead-acid battery having a 10hr rate capacity of 10AH and a voltage of 12V comprising 6 cells. The container has a surface area of about 250cm&lt;2&gt; and a thickness of 2mm.. Tetrafluoroethylene layer having a thickness of about 50mum is formed on the inner wall of the container by spray. This battery has smaller weight change of electrlyte, larger residual capacity and charge recovery after charge than a conventional battery. 目的：为了防止水浸入电解液，适当保持电解液浓度以及防止性能劣化引起减少水通过施加不透水的处理内壁容器上。 构成： 会阳极板制备填胶，包括密陀僧以及稀硫酸网格上，包括铅钙合金，以及三负极板制备填胶，包括密陀僧， diulte 硫酸，以及硫酸钡上网格容纳在 ABS 树脂容器耦合垫-形分离器，包括玻璃纤维，具有直径 10mum 以下， 以及稀硫酸是使用的作为 electrlyte 形成铝酸电池组，具有 10hr 速率的容量 10ah 以及电压12 V ，包括6细胞。 容器具有一表面面积为 250cm ≤；2>，而且厚度 2m .。 四氟乙烯层，具有厚度约 50mum 内壁上形成容器喷。 本电池较重量变化 electrlyte ，大剩余电容以及电荷回收附加费率比常规的电池。 |  | JP58209870
361 | 发明 | 未授权 | 18年 | BATTERIE IMMERGÉE AU PLOMB-ACIDE FLOODED LEAD-ACID BATTERY | WO2013JP06893 | 2013年11月22日 | WO2014128803A1，20140828 | 2014年08月28日 | GS YUASA INT LTD（JP） | WADA HIDETOSHI HOSOKAWA MASAAKI | JP20130033528，20130222 | H01M10/06 H01M10/12 | WO |  |  | [Problem] To provide a flooded lead-acid battery in which short circuiting induced by permeation is unlikely to occur, and which has an excellent regenerative charging properties. [Solution] A flooded lead-acid battery comprising a negative electrode plate supporting a negative electrode active material, a positive electrode plate supporting a positive electrode active material, and a fluid electrolyte in which both electrode plates are immersed, the utilisation rate of said electrolyte being 75% or more, wherein the concentration of alkali metal ions or alkaline earth metal ions in the electrolyte is 0.07-0.3 mol/L, and the pore volume of the negative electrode active material after formation is 0.08-0.16 mL/g. La présente invention vise à fournir une batterie immergée au plomb-acide dans laquelle l'apparition d'un court-circuit de perméation est improbable, et qui possède une excellente propriété d'acceptation de charge régénérative. A cet effet, l'invention concerne une batterie immergée au plomb-acide qui comprend : une plaque d'électrode négative qui maintient un matériau actif d'électrode négative ; une plaque d'électrode positive qui maintient un matériau actif d'électrode positive ; et un électrolyte qui est apte à s'écouler, et dans lequel les deux plaques d'électrode sont immergées, le taux d'utilisation dudit électrolyte étant de 75 % ou plus. En ce qui concerne la batterie immergée au plomb-acide, la concentration d'ions de métaux alcalins ou d'ions de métaux alcalino-terreux dans l'électrolyte est de 0,07 à 0,3 mol/L, et le volume de pore du matériau actif d'électrode négative après formation est de 0,08 à 0,16 mL/g. |  | WO2014128803
362 | 发明 | 有效 | 0年 | MANUFACTURE OF ELECTRODE PLATE FOR LEAD-ACID BATTERY 制造电极板铝酸电池组 | JP19950193149 | 1995年07月28日 | JP9045315A，19970214 JP3402004B2，20030428 | 1997年02月14日 | SHIN KOBE ELECTRIC MACHINERY（JP） | KARIZUME MAMORU GOTO KAZUHISA FUJII AKIRA TSUJI HIROTAKA | JP19950193149，19950728 | H01M4/16 H01M4/20 | JP |  |  | PROBLEM TO BE SOLVED: To reuse lead sulfate to manufacture a negative electrode plate of a lead-acid battery by showering dilute sulfuric acid on an electrode plate obtained by filling paste in a lattice body, and throwing generated lead sulfate sludge into a kneading machine for the negative electrode plate. SOLUTION: Lead powder, industrial water and next, sulfuric acid are thrown into a kneading machine 1, and these are adjusted, and are kneaded together, and obtained paste is filled in a lattice body in a filling process. An obtained plate is carried by a conveyor 3 in a filling line 2, and surface treatment is performed by showering dilute sulfuric acid by a shower means 4. In a manufacturing method of the plate for a lead-acid battery, after sludge 11 mainly composed of lead sulfate generated by showering of the dilute sulfuric acid is received by a vessel 10, it is recovered to a recovering vessel 15. Here, dilute sulfuric acid 6 is separated into a dilute sulfuric acid vessel 5, and the sludge 11 turned into the high concentration is transferred to a measuring vessel 19. Here, dilution water is added to the sludge 11, and after specific gravity is adjusted, it is supplied a prescribed quantity by a prescribed quantity to the kneading machine 1 through a kneading machine supply vessel 30, and is reused to manufacture a negative electrode plate. 待解决的问题：再利用硫酸铅制造负极片的铝酸电池组上淋浴稀硫酸电极板上获得填胶在格子主体，以及抛产生硫酸铅污泥进入一种捏和机，用于负极板。 解决方法：铅粉末，工业用水以及其次，硫酸分别投掷成捏和机1，以及这些是调节，以及捏合一起；以及获得膏填充的在晶格体填充过程中。 获得板携带输送机3在装油管线2，以及表面处理被进行上淋浴稀硫酸淋洗装置4。 中一种制造方法，用于板，用于铝酸电池组，在污泥11主要包括硫酸铅，产生于淋浴的稀硫酸接收容器10之后，是回收到回收容器15。 这里，稀硫酸6是分成稀硫酸容器5，以及污泥11变成高浓度转移到量器19。 这里，稀释水被加到污泥11、以及后比重调整，供应时规定量指定量与捏和机1通过捏和机供应容器30，以及重新制造负极板。 |  | JP9045315 |  |  | 2008年01月31日 JP_FPAY renewal fee payment （缴纳续展费） 2008年02月05日 JP_FPAY renewal fee payment （缴纳续展费） 2009年01月22日 JP_FPAY renewal fee payment （缴纳续展费） 2009年01月27日 JP_FPAY renewal fee payment （缴纳续展费） 2010年01月28日 JP_FPAY renewal fee payment （缴纳续展费） 2010年02月02日 JP_FPAY renewal fee payment （缴纳续展费） 2011年02月28日 JP_LAPS
363 | 发明 | 失效 | 0年 | Flywheel storage for receiving and releasing of electrical energy in e.g. motor vehicle, has fly wheel with batteries for storing electrical energy, and flywheel mass receiving kinetic energy and electrical energy stored in batteries Schwungradspeicher mit Akkus als Schwungmasse 飞轮存储接收以及释放电能，例如，汽车，具有飞轮与电池存储电能，以及飞轮质量接收动能以及电能储存于电池 | DE200910020098 | 2009年05月06日 | DE102009020098A1，20101111 | 2010年11月11日 | RHP GMBH（DE） |  | DE200910020098，20090506 | H02J15/00 F03G3/08 F16C15/00 F16F15/30 H02J7/00 H02K7/02 | DE |  |  | The storage has a fly wheel with batteries for storing electrical energy, and a flywheel mass receiving kinetic energy and electrical energy stored in the batteries. The fly wheel is designed as a rotor of an electric motor and/or electric generator and comprises coils and/or permanent magnets. The batteries are charged- and discharged through sliding contacts in the rotor. The rotor includes an electronic system that converts battery voltage into alternating current (AC) voltage and transforms external AC voltage into direct current (DC) voltage. The batteries are selected from lead-acid battery, nickel-metal hydride battery, lithium ion battery, lithium polymer battery, sodium sulfur battery, lithium sulfur battery, lithium iron phosphate Lithium Manganese battery, nickel-iron battery, Lithium-titanate battery and sodium-nickel chloride battery. Die Erfindung ist ein Schwungradspeicher, welcher in der Lage ist, die Masse von Akkumulatoren doppelt zu nutzen, wie üblich als chemischen Speicher für elektrische Energie und als Schwungmasse für den Rotor des Schwungradspeichers. Das System verbindet die Vorteile von Akkus mit denen von Schwungradspeichern bei einem konkurrenzlos günstigen Verhältnis von Speicherkapazität zur Gesamtmasse und ist ideal für den Einsatz in Kraftfahrzeugen und mobilen Geräten geeignet. 存储具有一飞轮与电池存储电能，以及旋转质量接收动能以及电能储存于该电池。 飞轮设计作为转子电动机和/或发电机并且包括线圈和/或永久磁铁。 电池带电-以及排出通过滑动接触点在转子。 转子包括一电子控制系统转换电池组电压成交流（交流）电压以及变换外交羚压成直流电（ dc ）电压。 电池选自铝酸电池组，镍-金属氢化物电池，锂离子电池，锂聚合物电池，钠硫电池，锂硫电池，磷酸铁锂锂锰电池，镍铁电池，锂-钛酸盐电池以及钠-镍氯化物电池。 |  | DE102009020098 | DE19502960 JP2009017761 US5427194 US6476529 |  | 2010年11月11日 DE_OP8 request for examination as to paragraph 44 patent law （请求关于专利法第44款进行审查） 2010年12月16日 DE_8122 nonbinding interest in granting licenses declared （授权许可中不具约束力的利益已声明） 2011年04月07日 DE_8131 rejection （驳回）
364 | 发明 | 有效 | 6年 | Power supply system and state of charge estimating method 供电系统以及电荷状态估测方法 | US20010816145 | 2001年03月26日 | US6366055B1，20020402 | 2002年04月02日 | SHIN KOBE ELECTRIC MACHINERY（JP） | OOKOSHI TETSURO MINOURA SATOSHI HIRASAWA TOKIYOSHI MORIMOTO YOSHINARI SHIMOURA ICHIRO OKUDA YOSHIHISA MAEDA KENICHI YAMADA KEIZO | JP20000093726，20000330 JP20000128741，20000428 JP20000128742，20000428 JP20000128743，20000428 JP20000209284，20000711 JP20000228688，20000728 JP20000231620，20000731 JP20000231621，20000731 | B60R16/02 B60R16/03 H02J7/14 | US |  |  | A power system where energy generated at a deceleration time of a running vehicle such as an automobile can be accepted as regenerative energy sufficiently and safely is provided. In a power system 10, a non-aqueous solution system secondary battery group 1 where 10 to 11 lithium ion secondary battery cells are connected in series and an aqueous solution system secondary battery group 2 where 18 control valve type lead-acid battery cells are connected in series are connected in parallel. The battery capacity of the non-aqueous solution system secondary battery group 1 is smaller than that of the aqueous solution system secondary battery group 2. The non-aqueous solution system secondary battery group 1 and the aqueous solution system secondary battery group 2 are charged at a current value of 7C or less from a motor generator 3, and the ratio of the charged current value of the aqueous solution system secondary battery group 2 to the charged current value of the non-aqueous solution system secondary battery group 1 is 0.05 to 1.00. 提供了一种动力系统，其中热能处产生减速时间行驶车辆例如汽车接受为再生热能足够以及安全地。 中动力系统10，一非水溶液系统蓄电池组组1，其中10-11锂离子蓄电池组细胞串联以及水溶液系统蓄电池组组2，其中18控制阀式铝酸电池组细胞串联并联。 电池容量的非水溶液系统蓄电池组组1小于水溶液系统蓄电池组组2。 非水溶液系统蓄电池组组1以及水溶液系统蓄电池组组2是充电电流值处7 c 或小于从电动发电机3，以及带电电流值水溶液系统蓄电池组组2与带电电流值非水溶液系统蓄电池组组1的比例是0.051.00。 | hat is claimed is: <BR>1. A 42V power system which is mounted on a vehicle and which can receive electrical power supplied from a generator, comprising: <BR>an aqueous solution system secondary battery group where a plurality of aqueous solution system cells are connected; and <BR>a non-aqueous solution system secondary battery group which is connected to the aqueous solution system secondary battery group in parallel, which has a group battery capacity smaller than that of the aqueous solution system secondary battery group, and where a plurality of non-aqueous solution system cells are connected. <BR>2. A 42V power system according to claim 1, wherein a ratio (X/Y) of a value (X) of current flowing through the aqueous solution system secondary battery group and a value (Y) of current flowing through the non-aqueous solution system secondary battery group is set to 0.05 or more and 1.00 or less during charging at a current value where charging rate is 7 C or less. <BR>3. A 42V power system according to claim 1, wherein regeneration acceptance ability (A/l.multidot.kg) of the non-aqueous solution system secondary battery group is larger than that of the aqueous solution system secondary battery group. <BR>4. A 42V power system according to claim 1, wherein a value of current charging the non-aqueous solution system secondary battery group is larger than that of current charging the aqueous solution system secondary battery group. <BR>5. A 42V power system according to claim 1, wherein charging voltage of the non-aqueous solution system secondary battery group is set to 4.2V/cell or less. <BR>6. A 42V power system according to claim 1, further comprising a battery controller which controls at least a state of charge of the non-aqueous solution system secondary battery group. <BR>7. A 42V power system according to claim 6, wherein the battery controller controls a state of charge of the aqueous solution system secondary battery group on the basis of the state of charge of the non-aqueous solution system secondary battery group. <BR>8. A 42V power system according to claim 7, wherein the battery controller controls the state of charge of the aqueous solution system secondary battery group on the basis of a relationship between the state of charge and a battery voltage of the non-aqueous solution system secondary battery group. <BR>9. A 42V power system according to claim 6, wherein the battery controller controls respective states of charge of the aqueous solution system secondary battery group and the non-aqueous solution system secondary battery group independently. <BR>10. A 42V power system according to claim 1, wherein a charging path for charging the non-aqueous solution system secondary battery group is different from a charging path for charging the aqueous solution system secondary battery group. <BR>11. A 42V power system according to claim 10, further comprising a flow divider which divides current so as to maintain the states of charge of the aqueous solution system secondary battery group and the non-aqueous solution system secondary battery group in the same level, wherein a charging/discharging circuit of the aqueous solution system secondary battery group and a charging/discharging circuit of the non-aqueous solution system secondary battery group are connected to each other through the flow divider. <BR>12. A 42V power system according to claim 11, wherein the flow divider divides current on the basis of a group battery capacity ratio of the aqueous solution system secondary battery group and the non-aqueous solution system secondary battery group. <BR>13. A 42V power system according to claim 6, further comprising a DC/DC converter which causes the voltage of the non-aqueous solution system secondary battery group to coincide with the battery voltage of the aqueous solution system secondary battery group. <BR>14. A 42V power system according to claim 1, wherein one of the aqueous solution system secondary battery group and the non-aqueous solution system secondary battery group has a discharging path reaching a vehicle starter. <BR>15. A 42V power system according to claim 1, wherein the aqueous solution system cell is a lead-acid battery. <BR>16. A 42V power system according to claim 15, wherein the lead-acid battery is a 36V system control valve type lead-acid battery. <BR>17. A 42V power system according to claim 1, wherein the non-aqueous solution system cell is a lithium secondary battery. <BR>18. A 42V power system according to claim 17, wherein the lithium secondary battery is a 36V system lithium ion secondary battery. <BR>19. A 42V power system according to claim 1, wherein the aqueous solution system secondary battery group is structured by 18 lead-acid batteries connected in series, and the non-aqueous solution system secondary battery group is structured by 10 to 11 lithium secondary batteries connected in series. <BR>20. A 42V power system according to claim 1, wherein the aqueous solution system secondary battery group and the non-aqueous solution system secondary battery group are accommodated in a mono-block container having 20 cell chambers partitioned in an array of two rows and ten columns; the non-aqueous solution system cells of the non-aqueous solution system secondary battery group connected by the number of 18 in series are accommodated in a cell chamber of the first row and the first column and/or a cell chamber of the first row and the tenth column of the mono-block container; the aqueous solution system cells of the aqueous solution system secondary battery group are accommodated in 18 cell chambers of respective cell chambers defined at the first row and the second to ninth columns and respective cell chambers defined at the second row and all the columns of the mono-block container; the 18 aqueous solution system cells are connected in series by connecting members for connecting adjacent cell chambers in the order of the second row and the first column, the second row and the second column, the first row and the second column, the first row and the third column, the second row and the third column, the second row and the fourth column, the first row and the fourth column, the first row and the fifth column, the second row and the fifth column, the second row and the sixth column, the first row and the sixth column, the first row and the seventh column, the second row and the seventh column, the second row and the eighth column, the first row and the eighth column, the first row and the ninth column, the second row and the ninth column, and the second row and the tenth column; and the cell chamber defined at the second row and the first column and the cell chamber defined at the second row and the tenth column are provided with external output terminals. <BR>21. A state of charge estimating method for estimating a state of charge of the 42V power system according to claim 11, wherein the state of charge of the aqueous solution system secondary battery group is estimated by detecting the state of charge of the non-aqueous solution system secondary battery group. <BR>22. A state of charge estimating method according to claim 21, wherein the state of charge of the aqueous solution system secondary battery group is estimated by detecting respective initial states of charge of the aqueous solution system secondary battery group and the non-aqueous solution system secondary battery group and the change rate of the state of charge of the non-aqueous solution system secondary | EP1138554 US6366055 DE60136237D | US5568038 |  | 2001年03月26日 US_AS assignment （转让） 2002年09月24日 US_CC certificate of correction （更正的证书） 2005年09月15日 US_FPAY Fee payment （缴费） 2009年05月28日 US_FPAY Fee payment （缴费） 2013年09月04日 US_FPAY Fee payment （缴费）
365 | 发明 | 失效 | 0年 | CHARGING CIRCUITS FOR RECHARGEABLE BATTERIES AND CELLS | AU19920013688D | 1992年03月09日 | AU1368892A，19921021 | 1992年10月21日 | NORVIK TECHNOLOGIES INC.（AU） | JIRI K. NOR JOSEF V. SOLTYS | CA19912038160，19910313 | H02J7/00 | AU |  |  | Circuits are provided whereby rechargeable batteries and cells are charged very fast by a controlled current, and substantially at a rate never exceeding the ability of the battery or cell to accept current-i.e., to convert electrical current to stored chemical energy. The resistance free terminal voltage of the battery or cell is detected during an interval when the charging current is interrupted, and compared against an independent reference voltage to control the charging current when a difference between the reference voltage and the sensed resistance free terminal voltage exists. The reference voltage may be altered at any instant in time, as a function of the ambient temperature, or the internal temperature or pressure of the battery, as a function of the charging current when it is within a predetermined range, or if a particular change in the value of the charging current occurs over a predetermined period of time. Charging characteristics may also be controlled and altered either through the passage of time or as a consequence of predetermined conditions occurring. The various provisions preclude thermal runaway for example, and assure very rapid and complete charging operations no matter what may be the condition of the battery-provided it is capable of accepting charge-and for various kinds of rechargeable batteries and cells including nickel cadmium, lead acid, and so on. |  | CA2038160 WO9216991 AU1368892 US5204611
366 | 发明 | 未授权 | 18年 | BATTERIE AU PLOMB-ACIDE LEAD-ACID BATTERY | WO2013JP06226 | 2013年10月22日 | WO2014097522A1，20140626 | 2014年06月26日 | PANASONIC CORP（JP） | OGASAWARA ETSUKO HARADA MISAKI SUGIE KAZUHIRO IZUMI KENJI KOJIMA YU SHIMODA KAZUHIKO ANDO KAZUNARI | JP20120279725，20121221 JP20120279710，20121221 JP20120279700，20121221 JP20120279617，20121221 JP20120279604，20121221 | H01M10/06 H01M2/18 H01M2/28 H01M4/14 H01M4/56 H01M4/68 H01M4/73 H01M10/12 | WO |  |  | The present invention provides a lead-acid battery that is applicable to idling stop vehicles to be used in a "short-distance driving" mode, and that has sufficient charge acceptability, durability (longevity characteristics), and also charge recoverability after overdischarge. This lead-acid battery is a lead-acid battery (1) wherein an electrode plate group (5) in which a positive electrode plate (2) and a negative electrode plate (3) are stacked with a separator (4) therebetween is housed in a cell chamber (6) together with an electrolytic solution. The positive electrode plate (2) includes: a positive-electrode grid made of lead or a lead alloy that does not include antimony; and a positive-electrode active material filled in the positive-electrode grid. The negative electrode plate (3) includes: a negative-electrode grid made of lead or a lead alloy that does not include antimony; a surface layer formed on the surface of the negative-electrode grid and made of a lead alloy that includes antimony; and a negative-electrode active material filled in the negative-electrode grid. If the mass, per said cell chamber (6), of the positive-electrode active material is MP and that of the negative-electrode active material is MN, the mass ratio MN/MP is within the range of from 0.70 to 1.10. La présente invention concerne une batterie au plomb-acide pour véhicules à système de coupure du moteur au ralenti à utiliser en mode de conduite sur courte distance et qui présente une acceptabilité de charge, une durabilité (caractéristiques de longéivité) et une aptitude à la récupération de charge suffisantes suite à une surdécharge. Ladite batterie au plomb-acide est une batterie au plomb-acide (1) comprenant un ensemble de plaques d'électrode (5) logé dans une chambre de cellule (6) avec une solution électrolytique, ledit ensemble de plaques d'électrode comprenant une plaque d'électrode positive (2) et une plaque d'électrode négative (3) empilées, un séparateur (4) étant disposé entre celles-ci. Ladite plaque d'électrode positive (2) comprend : une grille d'électrode positive à base de plomb ou d'un alliage de plomb qui ne contient pas d'antimoine ; et un matériau actif d'électrode positive qui remplit la grille d'électrode positive. Ladite plaque d'électrode négative (3) comprend : une grille d'électrode négative à base de plomb ou d'un alliage de plomb qui ne contient pas d'antimoine ; une couche superficielle formée sur la surface de la grille d'électrode négative et faite d'un alliage de plomb qui contient de l'antimoine ; et un matériau actif d'électrode négative qui remplit la grille d'électrode négative. Si MP est la masse du matériau actif d'électrode positive pour ladite cellule de chambre (6), et MN est la masse du matériau actif d'électrode négative, alors le rapport de masse MN/MP va de 0,70 à 1,10. |  | WO2014097522 JP5587523B1 JP5596241B1 DE112013003880T5 US2015200424A1
367 | 发明 | 失效 | 0年 | PROCEDURE FOR THE ELECTROCHEMICAL OXIDATION OF A ALQUILPIRIDINA PROCEDIMIENTO PARA LA OXIDACION ELECTROQUIMICA DE UNA ALQUILPIRIDINA | ES19860001756 | 1986年09月10日 | ES2002301A6，19880801 | 1988年08月01日 | STAMICARBON（NL） | ALFENAAR MARINUS VAN DEN BRINK FRANCISCUS VAN HARDEVELD RUDOLF | NL19850002485，19850911 NL19850002486，19850911 | C07D213/79 C07D213/803 C25B3/02 | ES |  |  | PROCEDURE FOR THE ELECTROCHEMICAL OXIDATION OF A ALQUILPIRIDINA OF FORMULATES IN WHICH R REPRESENTS ALKYL WITH 1-6 CARBON ATOMS AND X IS 1, 2 OR 3, IN ACID MEANS, IN AN ANODE THAT LEAD OF AN ELECTROLYTIC BATTERY WITH COMPARTMENTS OF ANODE AND CATHODE CONTAINS, SEPARATED BY A MEMBRANE OF ION INTERCHANGE, WHERE, AS MEMBRANE OF ION INTERCHANGE, A MEMBRANE OF ANION INTERCHANGE IS USED AND, AS CATOLITO, AN AQUEOUS SOLUTION OF THE SAME ACID IS USED THAT THE USED ONE IN THE ANOLYTE, WHOSE SOLUTION THIS DILUTED WITH RESPECT TO THIS ANOLYTE, AND, SUBSEQUENTLY, THE REACTION PRODUCT RECOVERS FROM THE ANOLYTE. The invention relates to a process for the electrochemical oxidation of an alkylpyridine having the formula &lt;IMAGE&gt; where R represents an alkyl group with 1-6 C atoms, and x is 1,2 or 3, in an acid medium at a lead-containing anode of an electrolytic cell with anode and cathode compartments separated by an ion-exchange membrane, this process being characterized in that as an ion-exchange membrane an anion-exchange membrane is used and as catholyte an aqueous solution of the same acid as used in the anolyte, which solution is dilute in respect of this anolyte, and subsequently the reaction product is recovered from the anolyte. |  | EP0217439 US4693793 ES2002301 DE3667802D |  |  | 2000年03月16日 ES_FD1A patent lapsed （专利已失效）
368 | 发明 | 失效 | 0年 | MANUFACTURE OF COLSED TYPE LEAD BATTERY 制造轿式铅蓄电池 | JP19860207444 | 1986年09月02日 | JP63062162A，19880318 | 1988年03月18日 | JAPAN STORAGE BATTERY CO LTD（JP） | ASAI KENJI | JP19860207444，19860902 | H01M10/12 | JP |  |  | PURPOSE:To obtain a battery of which the capacity can be well recovered by a constant voltage charge even after the battery is left for a long time in a high temperature environment by sucking a definite volume of oxygen gas through a small tube stuck into a safety valve which consists of an elastic material. CONSTITUTION:By the sticking of a small tube like a needle of a syringe into a safety valve with rubber-like elasticity, gas can be injected into a battery through the small tube. When the small tube is extracted, an airtightness of the safety valve is still maintained owing to the rubber-like elasticity. When a definite amount of oxygen gas is introduced through the small tube into the battery, a negative electrode in colsed type lead battery is oxidized and it reacts with sulfuric acid to form lead sulfate. The amount of lead sulfate in the negative electrode plate can be readily adjusted by changing the introduced amount of oxygen gas. With the arrangement, even if a battery is left for a long time in a high temperature environment, the capacity can be well recovered by a constant voltage charge. 目的：为了获得一种电池，其中容量能井回收恒压充电甚至电池以后左，用于长期在高温环境通过吸一定体积氧气通过小型管刺入安全阀，其包括弹性材料。 constitution：by 粘贴小管状针注射器成安全阀似橡胶弹性，气体可以注入电池通过小管。 当小管提取，一密封性安全阀仍维持由于似橡胶弹性。 当一定量氧气引入通过小筒进入电池，的负极呈轿式铅蓄电池氧化以及反应随着硫酸而的形式硫酸铅。 量硫酸铅负极中板易于调节通过改变引入氧气量。 排列，即时一种电池留，用于长期在高温环境，容量可井回收恒压充电。 |  | JP63062162
369 | 发明 | 未授权 | 9年 | MANUFACTURING METHOD OF IMMEDIATE-USE TYPE LEAD-ACID BATTERY 制造方法，用于直接的-使用式铝酸电池组 | JP20040359467 | 2004年12月13日 | JP2006066365A，20060309 | 2006年03月09日 | SHIN KOBE ELECTRIC MACHINERY（JP） | MIYATSUKA MASATOSHI KUSANO SATOSHI | JP20040216748，20040726 JP20040359467，20041213 | H01M2/36 H01M10/12 | JP |  |  | &lt;P&gt;PROBLEM TO BE SOLVED: To provide a manufacturing method for an immediate-use type lead-acid battery, having a large discharge capacity at use and that is easy to charge. &lt;P&gt;SOLUTION: A non-forming clad positive electrode plate and non-formimg negative electrode plate with a bag separator are stacked, and then an ear part is welded together so that an electrode plate group is manufactured. The electrode plate group is inserted into a battery jar, to be assembled into a lead-acid battery with a lid welded, and an electrolyte is injected into the battery jar to perform battery jar formation. After the battery jar formation, a diluted sulfuric acid electrolyte 17 is injected through an electrolyte inlet 11, and compressed fresh air 16 is supplied from an outlet 12 of an attachment 1 inside the lead-acid battery so as to replace, by pushing out the mixture of the air and the electrolyte which have already been filled in the inside. The mixture of the air and the electrolyte 17 is exhausted from the outlet of the attachment 1, to be passed through an exhaust tube 4, and the diluted sulfuric acid electrolyte 17 is recovered at an air/fluid separation tank 19. &lt;P&gt;COPYRIGHT: (C)2006,JPO&amp;NCIPI 待解决的问题：向提供制造方法，用于直接的-使用式铝酸电池组，具有一大的放电容量至用途以及容易电荷。 解决方法：非成型包层阳极板以及非 formimg 负极片有袋分离器叠置，，然后耳部焊接在一起，以便电极板组制造。 电极板组插入电池瓶，被装配到铝酸电池组与盖子焊接，以及电解液注入电池瓶执行电池瓶形成。 后电池瓶形成，稀释硫酸电解液17注入通过电解液进口11、以及压迫新鲜空气16供给自出口12连接1内铝酸电池组，以便代替，通过推出混合物空气以及电解液，其上已经填充的在内部。 混合物空气以及电解液17耗尽的从出口附件1，通过排气管4，以及稀释硫酸电解液17处恢复空气/液体分离槽19。 版权：（ c ）2006， JPO &amp ； ncipi |  | JP2006066365
370 | 发明 | 失效 | 0年 | ELECTRIC STORAGE BATTERY VENTING ARRANGEMENTS | FR19730003233 | 1973年01月30日 | FR2170027A1，19730914 FR2170027B3，19760130 | 1973年09月14日 | ELECTRIC POWER STORAGE LTD（GB） |  | GB19720004517，19720131 | H01M2/12 H01M2/36 | FR |  |  | 1413843 Storage battery venting arrangement ELECTRIC POWER STORAGE Ltd 25 Jan 1973 [31 Jan 1972] 4517/72 Heading H1B A venting arrangement for a maintenance free lead-acid battery 10 and enabling it to be inverted without loss of electrolyte comprises a cover 15 providing an individual chamber 20 above each cell 11 and a common chamber 30 extending over all the chambers 20. Each cell 11 has a vent tube 21 and the chamber 30 has a vent 31. Four capillary drain tubes 22 extend from each chamber 20 to its associated cell 11. Vents 32, 33 associated with each chamber 20, connect that chamber with the chamber 30. In the inverted position electrolyte enters the chambers 20 but does not read the "top" ends of the vents 32 since the capillary section of the tubes 22 prevents air reacting the cells by passing therethrough. On return to the normal position the electrolyte drains back through the tubes 22. If, when in the inverted position the battery is jolted so that a small quantity of electrolyte reaches the chamber 30 through the vents 32, this electrolyte returns to the chambers 20 through the vents 33 when the battery is restored to its normal attitude. |  | FR2170027 GB1413843
371 | 发明 | 失效 | 0年 | LEADDACID BATTERY leaddacid 电池 | JP19790022415 | 1979年02月26日 | JP55115271A，19800905 | 1980年09月05日 | YUASA BATTERY CO LTD（JP） | NAKASHIMA HIROTO KOUNO KEN | JP19790022415，19790226 | H01M10/06 H01M10/08 H01M10/10 H01M10/12 | JP |  |  | PURPOSE:To prevent the corrosion of the positive electrode grid and thereby extend the cycle life, by establishing the electrolyte specific gravity below a predetermined value during discharge for a lead-acid battery in which an antimony-free load alloy is used for the positive grid. CONSTITUTION:An antimony-free lead alloy such as lead-calcium alloy and lead- tin alloy is used for the positive grid. The quantity of electrolyte is more than 1.2cc per 1g of positive active material. The electrolyte specific gravity is established such that the 20 deg.C converted specific gravity is below 1.30 when the battery is fully charged and below 1.18 after discharge for 2 hours in the capacity test at 5-hour discharge rate. 目的：为了防止腐蚀阳极网格以及由此延伸循环寿命，通过建立电解液比重下面预定值期间放电铝酸电池组其中锑-自由负载合金用于正栅。 constitution：an 锑-自由铅合金例如铅-钙合金以及铅-锡合金用于正栅。 量电解液以上 1.2cc 每 1g 正极活性材料。 电解液比重建立，以便20 deg.c 转换比重低于1.30当电池充满以及下面1.18排放后2小时中电容试验至5-小时卸料率。 |  | JP55115271
372 | 发明 | 未授权 | 13年 | PROCÉDÉ ET SYSTÈME DE RESTAURATION D'UNE BATTERIE D'ACCUMULATEURS AU PLOMB LEAD ACID STORAGE BATTERY RESTORATION SYSTEM AND RESTORATION METHOD THEREOF 铅酸蓄电池恢复系统及其恢复方法 | WO2008CN73630 | 2008年12月22日 | WO2009111939A1，20090917 | 2009年09月17日 | XING JIGUO（CN） | XING JIGUO | CN20081007481，20080312 | H01M10/42 H01M10/06 H01M10/44 H01M10/54 H02J7/00 | WO |  |  | L'invention concerne un procédé et un système de restauration d'une batterie d'accumulateurs au plomb. Le système comporte une batterie d'accumulateurs (1) dans laquelle chaque élément est raccordé en parallèle à un égaliseur (2) sous forme d'une unité unique, et un chargeur de batterie (3) dont une extrémité d'une borne de sortie est raccordée à un pôle de la batterie (1). Une autre extrémité de la borne de sortie du chargeur (3) de la batterie d'accumulateurs est raccordée en série à un chargeur à fonction de désulfuration (4) et est ensuite raccordée à un autre pôle de la batterie d'accumulateurs au plomb (1). Le système et le procédé utilisent l'activateur proposé dans cette invention pour restaurer la batterie ou utilisent un dispositif de restauration associé à l'activateur pour restaurer directement la batterie et éliminer rapidement le soufre par auto-restauration ou par une combinaison de produits physico-chimiques. A lead-acid storage battery restoration system and a restoration method thereof are provided. The system has a storage battery (1) in which each cell is connected in parallel with a battery equalizer (2) into a single unit, and a storage battery charger (3) with one end of an output terminal end connected to a pole of the lead-acid storage battery (1). Another end of the output terminal of the storage battery charger (3) is connected in series with a de-vulcanization charger (4) and then connected to another pole of the lead-acid storage battery (1). The system and method utilize the activator proposed in the present invention to restore the battery, or utilize a restoration device associated with the activator to restore the battery directly, and quickly remove vulcanization through self restoration and physical chemistry combining to remove vulcanization. 铅酸电池蓄电池恢复系统及其恢复方法被提供。 该系统具有一蓄电池（1）其中每单元并列地与电池均衡器（2）成单一机组连接，以及蓄电池充电器（3）与一端输出端子端连接到极点铅酸蓄电池（1）。 另一端输出端子蓄电池充电器（3）与脱硫化充电器（4），然后连接到其他极铅酸蓄电池（1）串联。 系统以及方法利用活化剂本发明提出恢复电池，或者使用还原装置关联活化剂恢复电池直接，以及快速移硫化通过自恢复以及物理化学组合除去硫化。 |  | CN101252211 CN101431170 WO2009111939 | CN200962536Y CN2932648Y JP2002334723A CN1697244A JP2002190329A CN101060181A CN101252211A |  | 2009年11月11日 WO_121 ep: the epo has been informed by wipo that ep was designated in this application （EP：由WIPO告知欧专局在本身请中欧洲为指定国） 2010年09月14日 WO_NENP non-entry into the national phase in: （未进入国家阶段：） 2011年02月16日 WO_32PN ep: public notification in the ep bulletin as address of the adressee cannot be established （EP：由于未能建立收信人地址，在欧洲公报中公布公告） 2011年06月29日 WO_122 ep: pct app. Not ent. Europ. Phase （EP：未进入欧洲阶段的PCT申请）
373 | 发明 | 失效 | 0年 | LEAD-ACID BATTERY AND ITS MANUFACTURE 铝酸电池组以及制造 | JP19940086523 | 1994年04月25日 | JP7296805A，19951110 | 1995年11月10日 | SHIN KOBE ELECTRIC MACHINERY（JP） | ARAI TAKAYUKI FUJII AKIRA YONEDA TADASHI NEGISHI SHIGEKI AOYAMA KAZUHIRO | JP19940086523，19940425 | H01M4/14 H01M4/16 | JP |  |  | 目的：为了提供一种铝酸电池组，其循环寿命特性以及容量回后左，用于长期增强，在不引起处的电压降结束阶段充电。 constitution：a pb - Ca 合金留在熔融状态，以及表面部分这熔融合金反应随着氧在空气中而形成密陀僧表面上部分。 密陀僧收集从表面部分。 密陀僧收集以及通过颗粒制作自铅粉碎的一起导出钢球磨煤机式铅粉制造装置以及氧化至产生粉碎的活性材料。 活性材料层形成，利用粉碎的活性材料，以及导电网络制作自金属间化合物（ pb3ca ）形成在活性材料层。 电荷以及放电反应电池因此加速导电网络金属间化合物（ pb3ca ）。 此外，本金属间化合物以恒定电化学以及热氧化以及分解难发生，防止处的电压降结束阶段充电。 PURPOSE:To provide a lead-acid battery whose cycle life characteristic and capacity recoverability after it is left for a long time are enhanced, without causing a voltage drop at the final stage of charging. CONSTITUTION:A Pb-Ca alloy is left in a molten state, and the surface portion of this molten alloy is reacted with oxygen in air to form a lead oxide on the surface portion. The lead oxide is collected from the surface portion. The lead oxide collected and a lead pellet made of lead are pulverized together by a ball mill type lead powder fabrication device and oxidized to produce pulverized active material. An active material layer is formed using the pulverized active material, and a conductive network made of an intermetallic compound (Pb3Ca) is formed within the active material layer. The charge and discharge reactions of the battery are therefore accelerated by the conductive network of the intermetallic compound (Pb3Ca). Moreover, the intermetallic compound is so stable both electrochemically and thermally that oxidation and decomposition hardly take place, preventing a voltage drop at the final stage of charging. |  | JP7296805
374 | 发明 | 有效 | 0年 | LEAD-ACID BATTERY FUNCTION MAINTAINING AND RECOVERING AGENT, AND LEAD-ACID BATTERY ELECTROLYTE USING THE SAME 铝酸电池组功能维持以及回收剂，及其使用的铝酸电池组电解液 | JP19950004906 | 1995年01月17日 | JP7254428A，19951003 JP2974588B2，19991110 | 1995年10月03日 | KYOWA HAKKO KOGYO KK（JP） KEETEC KK（JP） | KOMODA KATSUICHI | JP19940008090，19940128 JP19950004906，19950117 | H01M10/08 H01M10/54 | JP |  |  | PURPOSE:To improve maintaining and recovering effect for a deteriorated lead-acid battery by adding recovering agent including sulfur metal salt and amino acid or its salt as effective components to electrolyte. CONSTITUTION:L-glutamic acid, 100g, and sulfur, 100gr, are ground in a mortar to be mixed and crushed unfiromly to manufacture a composition 1,200gr. A composition 2, 200g, is manufactured of L-glutamic acid, 100g, aluminum sulfate, 80g, and magnesium carbonate, 20gr, similarly. The composition 1, 6g, is dissolved in 2.3wt.% dilute sulfuric acid, 100ml, to form a composition 3. The composition 2, 8g, is dissolved in 3.0 weight% dilute sulfuric acid, 100ml, to form a composition 4. These compositions are added to electrolyte in used 6V lead-acid batteries by 10g respectively. The highest recovering effect is obtained when the composition 1 is added. 目的：为了提高维持以及回收效果用变质铝酸电池组通过加入回收剂，包括硫金属盐以及氨基酸或其食盐为有效成分电解液。 constitution：l -谷氨酸酸， 100g ，以及硫， 100gr ，被磨过的灰浆要混合以及压碎 unfiromly 制造一种组合物 1,200gr 。 一种组合物2， 200g ，是制成左旋谷氨酸， 100g ，硫酸铝， 80g ，以及碳酸镁， 20gr ，类似地。 组合物1， 6g ，溶解 2.3wt .％稀硫酸， 100m l ，形成一种组合物3。 组合物2， 8g ，溶解 3.0m 重量％稀硫酸， 100m l ，形成一种组合物4。 这些组合物加入电解液使用的 6v 铅酸蓄电池通过 10g 分别。 最高回收效果获得当组合物1加入。 |  | JP7254428 | JP2053724 JP52072428 JP54007134 |  | 2004年08月03日 JP_R250 2005年09月13日 JP_R250 2006年09月05日 JP_R250 2007年08月09日 JP_FPAY renewal fee payment （缴纳续展费） 2007年08月14日 JP_FPAY renewal fee payment （缴纳续展费） 2008年08月14日 JP_FPAY renewal fee payment （缴纳续展费） 2008年08月19日 JP_FPAY renewal fee payment （缴纳续展费） 2008年11月25日 JP_S111 request for change of ownership or part of ownership （请求变更所有权或部分所有权） 2008年12月03日 JP_FPAY renewal fee payment （缴纳续展费） 2008年12月03日 JP_R350 written notification of registration of transfer （转移登记的书面通知） 2009年07月28日 JP_FPAY renewal fee payment （缴纳续展费） 2010年08月17日 JP_FPAY renewal fee payment （缴纳续展费） 2011年08月11日 JP_FPAY renewal fee payment （缴纳续展费） 2011年08月16日 JP_FPAY renewal fee payment （缴纳续展费） 2012年07月12日 JP_FPAY renewal fee payment （缴纳续展费） 2012年07月17日 JP_FPAY renewal fee payment （缴纳续展费）
375 | 发明 | 失效 | 0年 | SEALED LEAD-ACID BATTERY 密封的铝酸电池组 | JP19870307847 | 1987年12月04日 | JP1149369A，19890612 | 1989年06月12日 | MATSUSHITA ELECTRIC IND CO LTD（JP） | NARUSE KEIKO JINBO HIROYUKI INOUE TOSHIHIRO YAGYU YOSHIHISA | JP19870307847，19871204 | H01M4/14 H01M4/56 H01M4/57 | JP |  |  | PURPOSE:To produce lead sulfate in which silver powder is used as a crystalline nucleus in a positive plate to increase conductivity and to increase the charge recovery capability by adding silver powder and a liquid absorbing material. CONSTITUTION:Silver powder and a liquid absorbing material are added to a positive active material. It is preferable to add 0.1-3.0wt.% silica as the liquid absorbing material and 0.01-0.2wt.% silver powder. The electrolyte retention in a sealed lead-acid battery is increased and also the conductivity is increased by producing lead sulfate in which silver powder is used as a crystalline nucleus. Coarse lead sulfate produced during standing is recoverd by charging, and the capacity recovering capability of a battery after standing is increased. 目的：为了产生硫酸铅其中银粉为使用的作为结晶的核中阳极板增加导流能力以及增加电荷恢复能力通过加入银粉以及液体吸收物。 constitution：silver 粉以及液体吸收物加入正极活性材料。 优选添加 0.1-3.0wt .％的二氧化硅当液体吸收物以及 0.01-0.2wt .％银粉。 电解液保持在密封的铝酸电池组是增高的以及导流能力是增高的通过生产硫酸铅其中银粉为使用的作为结晶的核。 粗硫酸铅期间产生站立是 recoverd 通过充电，以及容量回收能力电池后站立是增高的。 |  | JP1149369
376 | 发明 | 未授权 | 0年 | 老化电极板铝酸电池组 AGING OF ELECTRODE PLATE FOR LEAD-ACID BATTERY | JP19950252867 | 1995年09月29日 | JP9097604A，19970408 | 1997年04月08日 | YUASA BATTERY CO LTD（JP） | SHIYUU KETSUSEI TAKAMA TETSUO | JP19950252867，19950929 | H01M4/20 | JP |  |  | PROBLEM TO BE SOLVED: To strengthen the bonding between active materials and that between the active material and a current collector in a short time by adding water to an electrode plate of a lead-acid battery on the way of an aging process. SOLUTION: Electrode plates 1 for a lead-acid battery prepared by filling a pasty active material in a current collector made of lead or a lead alloy are suspended at constant intervals to an aging dedicated frame 2, then the frame 2 is put in an aging chamber 3 for aging. After the specified time elapsed, water 5 is sprayed to the electrode plates 1 from a nozzle 4 arranged in the ceiling of the aging chamber 3, then aging is continued for the specified time. By spraying water 5 to the electrode plate 1 plural times during the aging process, the oxidation reaction is performed again by using water as a medium, metallic lead in the active material and the current collector is converted into lead oxide. Thereby, the bonding between active materials and that between the active material and the current collector are strengthened in a short time. 待解决的问题：向强化粘合之间活性材料以及之间活性材料以及受电器在短时间通过加入水电极板的铝酸电池组上方式老化过程。 解决方法：极板1铝酸电池组制备填充膏活性材料受电器制作自铅或铅合金悬浮以恒定间隔老化专用帧2，然后构架2加入老化室3老化。 后指定时间后，水5喷电极板1从喷嘴4设置在天花板老化室3，然后熟化继续指定时间。 喷水5电极板1多次期间该老化过程，该氧化反应被进行再次，通过利用水作为介质，金属铅活性材料中以及受电器被转化为密陀僧。 从而，粘合之间活性材料以及之间活性材料以及受电器是强化在短时间。 |  | JP9097604
377 | 发明 | 失效 | 0年 | 铝酸电池组 LEAD-ACID BATTERY | JP19880208719 | 1988年08月23日 | JP2056859A，19900226 | 1990年02月26日 | MATSUSHITA ELECTRIC IND CO LTD（JP） | NISHIMURA MIYUKI YAMASAKA KOICHI KAMIHARASHI SEIJI | JP19880208719，19880823 | H01M4/14 H01M4/57 H01M4/62 | JP |  |  | 目的：为了提高导流能力 of 活性材料以及提高利用系数，通过利用铅火药粒贴有导电材料表面上层通过静电吸收为活性材料。 constitution：lead 火药粒1氧化表面上以及转换为密陀僧50％。 炭粉谷类2导电材料粘贴在铅火药粒1静电吸收进行混合物/分散处理。 静电吸收之间粉被进行本处理，炭粉谷类2作为导电材料贴表层铅火药粒1。 铅火药粒3贴有碳使用的作为活性材料阳极4以及负极5的铝酸电池组。 导流能力铅火药粒3本身提高，该导流能力活性材料，利用它们还改进，该利用系数活性材料改进，以及能量密度电池改善。 PURPOSE:To improve the conductivity of an active material and improve the utilization factor by using lead powder grains stuck with a conducting material on the surface layers by electrostatic absorption as the active material. CONSTITUTION:Lead powder grains 1 are oxidized on the surface and converted into lead oxide by about 50%. Carbon powder grains 2 as a conducting material are stuck on the lead powder grains 1 by electrostatic absorption by performing mixture/dispersion processing. Electrostatic absorption between powder is performed by this processing, the carbon powder grains 2 as the conducting material are stuck to the surface layers of the lead powder grains 1. Lead powder grains 3 stuck with carbon are used as the active material for the positive electrode 4 and the negative electrode 5 of a lead-acid battery. The conductivity of the lead powder grains 3 themselves is improved, the conductivity of the active material using them is also improved, the utilization factor of the active material is improved, and the energy density of the battery is improved. |  | JP2056859
378 | 发明 | 有效 | 7年 | 铝酸电池组及其生产方法 LEAD-ACID BATTERY AND MANUFACTURING METHOD OF THE SAME | JP20020225794 | 2002年08月02日 | JP2004071210A，20040304 JP4239510B2，20090318 | 2004年03月04日 | MATSUSHITA ELECTRIC IND CO LTD（JP） | KAJIKAWA TETSUSHI YOSHIHARA YASUYUKI HIRAO AYAKO | JP20020225794，20020802 | H01M4/14 H01M4/20 H01M4/62 | JP |  |  | 待解决的问题：向提供铝酸电池组，其中容量回收性能长期贮存后情况下高温提高约束生长硫酸铅表面上阳极由于自漏引起长期存储情况下高温。 解决方法：的铝酸电池组，包括层压阳极以及负极持有阳极活化剂其格体通过分离器，该阳极活化剂包含硫酸钡总额0.5重量百分比或更多以及5重量百分比或小于，其以浓缩物表面上阳极活化剂以及减少集中时头向内。 版权：（ c ）2004， JPO &lt;P&gt;PROBLEM TO BE SOLVED: To provide a lead-acid battery of which capacity recovering property after long term storage under the circumstance of high temperature is improved by restraining the growth of lead sulfate on the surface of positive electrode due to self-discharge caused by the long term storage under the circumstance of high temperature. &lt;P&gt;SOLUTION: For the lead-acid battery formed by laminating positive electrodes and negative electrodes holding positive electrode activator on their lattice body through separators, the positive electrode activator contains barium sulfate with total amount of 0.5 wt.% or more and 5 wt.% or less which is made to concentrate on the surface of the positive electrode activator and reduce the concentration as it is headed toward inside. &lt;P&gt;COPYRIGHT: (C)2004,JPO |  | JP2004071210 |  |  | 2005年06月08日 JP_A521 written amendment （书面修正） 2005年06月08日 JP_A621 written request for application examination （申请审查的书面请求） 2005年07月14日 JP_RD01 notification of change of attorney （代理人变更的通知） 2008年07月16日 JP_A131 notification of reasons for refusal （驳回原因通知） 2008年09月12日 JP_A521 written amendment （书面修正） 2008年11月28日 JP_TRDD decision of grant or rejection written （授权或书面驳回的决定） 2008年12月03日 JP_A01 written decision to grant a patent or to grant a registration (utility model) （授予专利或授予登记（实用新型）的书面决定） 2008年12月04日 JP_A01 written decision to grant a patent or to grant a registration (utility model) （授予专利或授予登记（实用新型）的书面决定） 2009年01月08日 JP_A61 first payment of annual fees (during grant procedure) （年费的第一次缴纳（在授予程序中）） 2009年01月09日 JP_FPAY renewal fee payment （缴纳续展费） 2009年01月15日 JP_FPAY renewal fee payment （缴纳续展费） 2012年01月10日 JP_FPAY renewal fee payment （缴纳续展费）
379 | 发明 | 有效 | 6年 | SEPARATOR FOR SEALED LEAD-ACID BATTERY AND SEALED LEAD- ACID BATTERY 分离器密封的铝酸电池组以及密封的铝酸电池组 | JP20010196857 | 2001年06月28日 | JP2003017030A，20030117 JP3705164B2，20051012 | 2003年01月17日 | NIPPON SHEET GLASS CO LTD（JP） | SUGIYAMA MASASHI MITA YOSHINORI NAGAKUBO SHUHEI | JP20010196857，20010628 | H01M2/16 H01M10/06 | JP |  |  | PROBLEM TO BE SOLVED: To provide a separator for a sealed lead-acid battery capable of having a large rate of change in thickness under pressure, being manufactured to have small difference in function and good workability, having good restorableness in thickness when the pressure is reduced from a pressurized state so that the separator closely follows expansion and contraction of an electrode plate to thereby produce a battery of long life and high capacity. SOLUTION: The separator for the sealed lead-acid battery mainly comprises glass fibers including crimped fibers 1, 2, 3 that are at least partially bent in longitudinal direction. The crimped fibers themselves have resilience, high repulsive force in a pressurized/reduced state, quickly change in thickness responding to the pressure and return the thickness with a high recovery when the pressure is reduced. 待解决的问题：向提供一种分离器，用于密封的铝酸电池组，能够，具有大速率厚度变化下压力，制造具有差异小功能以及好可加工性，具有良好 restorableness 处于厚度当压力降低从加压状态，以便分离器紧密下伸缩率极板从而制作电池长寿以及高能力。 解决方法：分离器密封的铝酸电池组主要包括玻璃纤维，包括卷曲纤维1,2,3即至少部分地弯曲纵向。 卷曲纤维本身具有弹性，高斥力在加压/还原状态，快速厚度变化响应压力以及返回厚度高回收当压力降低。 |  | JP2003017030 |  |  | 2004年04月02日 JP_A621 written request for application examination （申请审查的书面请求） 2005年04月27日 JP_A977 report on retrieval （就检索作报告） 2005年05月25日 JP_A131 notification of reasons for refusal （驳回原因通知） 2005年06月09日 JP_A521 written amendment （书面修正） 2005年06月28日 JP_TRDD decision of grant or rejection written （授权或书面驳回的决定） 2005年07月06日 JP_A01 written decision to grant a patent or to grant a registration (utility model) （授予专利或授予登记（实用新型）的书面决定） 2005年08月04日 JP_A61 first payment of annual fees (during grant procedure) （年费的第一次缴纳（在授予程序中）） 2005年08月05日 JP_R150 certificate of patent (=grant) or registration of utility model （专利证书（=授权）或登记实用新型） 2008年06月19日 JP_FPAY renewal fee payment （缴纳续展费） 2008年06月24日 JP_FPAY renewal fee payment （缴纳续展费） 2009年06月18日 JP_FPAY renewal fee payment （缴纳续展费） 2009年06月23日 JP_FPAY renewal fee payment （缴纳续展费） 2010年06月24日 JP_FPAY renewal fee payment （缴纳续展费） 2010年06月29日 JP_FPAY renewal fee payment （缴纳续展费） 2011年07月26日 JP_FPAY renewal fee payment （缴纳续展费） 2012年08月07日 JP_FPAY renewal fee payment （缴纳续展费）
380 | 发明 | 失效 | 0年 | POSITIVE GRID OF LEAD-ACID BATTERY 正栅格铝酸电池组 | JP19940015156 | 1994年02月09日 | JP7226225A，19950822 | 1995年08月22日 | MATSUSHITA ELECTRIC IND CO LTD（JP） | KOIKE KIICHI TOKUYA KATSUHIKO | JP19940015156，19940209 | H01M4/73 H01M10/08 H01M10/10 H01M10/12 | JP |  |  | PURPOSE:To increase the adhesion of an active material to a grid, and remarkably increase capacity recovery capability left for a long time and tricle- discharge life by forming the shapes of middle bones of a positive grid in circles or in ellipses long in the thickness direction of an electrode plate in a sealed lead-acid battery. CONSTITUTION:Middle bone shapes 10, 20, 30, 40 of a positive grid are formed in circles or in ellipses long in the thickness direction of an electrode plate, and an electrolyte whose specific gravity is 1.280 or more at 20 deg.C is used to fabricate a sealed lead-acid battery. Capacity is increased and the life in the battery left for a long time or in tricle use is increased. 目的：为了增加附着活性材料来一个网格，并明显提高容量恢复能力左长时间以及 tricle -放电寿命通过形成形状中骨骼正栅在圆或中椭圆长在厚度方向极板在密封的铝酸电池组。 constitution：middle 骨形状10,20,30,40正栅形成在圆或中椭圆长在厚度方向极板，以及电解液，其比重1.280或更多在20 deg.c 被用于制造密封的铝酸电池组。 容量增高的以及寿命电池左长期或 tricle 使用增高的。 |  | JP7226225
381 | 发明 | 失效 | 0年 | 方法，用于检测状态劣化密封的铝酸电池组 METHOD OF DETECTING STATE OF DETERIORATION OF SEALED LEAD-ACID BATTERY | JP19910121053 | 1991年05月27日 | JP4349371A，19921203 JP2658619B2，19970930 | 1992年12月03日 | SHIN KOBE ELECTRIC MACHINERY（JP） | KUDO AKIHIKO YAMAGUCHI KOJI HIRONAKA KENSUKE | JP19910121053，19910527 | H01M10/48 G01R31/36 | JP |  |  | PURPOSE:To detect the state of deterioration of a sealed lead-acid battery both simply and easily without detecting a deformation quantity of a cathode plate nor analyzing the measured value of internal impedance. CONSTITUTION:To a sealed-acid storage battery 4 for measurement and a normal, sealed-acid battery 5, an alternating current swept by frequency in a specified frequency range is applied. The AC voltage components occurring in the respective batteries are converter to sound waves. The difference in magnitude or phase between the two sound waves is then heard out by right and left ears, using earphone units 10a, 10b, thereby detecting the state of deterioration in the battery. 目的：为了检测状态劣化密封的铝酸电池组两简单以及容易无检测变形量阴极板的不祥也分析测定值内阻抗。 constitution：to 一种密封的-酸蓄电池4，用于测量以及正常，密封的-酸电池5，交流电流扫由频率在指定频率范围被应用。 交羚压组分发生在各自电池转换器声波。 差异大小或相二者之间声波然后听到通过右以及左耳，，利用耳机单元10 a 、10，从而检测状态劣化电池。 |  | JP4349371 | JP53029362
382 | 发明 | 未授权 | 1年 | 铝酸电池组 LEAD-ACID BATTERY | JP19960123988 | 1996年04月22日 | JP9289032A，19971104 | 1997年11月04日 | FURUKAWA BATTERY CO LTD（JP） | YABUKI SHUICHI YOSHIDA YUICHI TSUBUKI AKIHIRO SOTOZAKI NAOTO | JP19960123988，19960422 | H01M10/06 | JP |  |  | PROBLEM TO BE SOLVED: To sufficiently recover the capacity by charging even after letting a battery stand in the discharged state by limiting the ratio of the weight of a cathode active material of a cathode plate to that of an anode active material of an anode plate to the specified value of less. SOLUTION: A cathode plate is manufactured by applying paste prepared by kneading PbO powder and sulfuric acid to a lead grid substrate, and oxidizing PbO to PbO2 by formation. Similarly, an anode plate is manufactured by reducing PbO to Pb. When PbO of the raw material of the cathode and the anode is converted into the active materials PbO2 and Pb obtained by formation, the ratio of the weight of the cathode active material (g) to the weight of the anode active material (g) is limited to 0.9 or less. A lead-acid battery using the cathode plate and the anode plate has a recovering rate of 90-100% after the battery is let to stand in the discharged state, but in the battery having a ratio of 0.95 or more, the recovering rate is impractically low of 40% or less. 待解决的问题：向足够恢复能力充电后也使蓄电池底座处于排出状态通过限制重量之比阴极活性材料的阴极板的不祥于阳极活性物质阳极板到给定值小。 解决方法：阴极板的不祥制造浆糊制备捏合 pbo 粉以及硫酸以铅栅衬底，以及氧化 pbo 以 pbo2 通过形成。 类似地，阳极板制造将 pbo 还原回 pb 。 当 pbo 原材料阴极以及阳极被转化为活性材料 pbo2 以及 pb 获得形成，重量阴极活性材料 （g） 与重量阳极活性物质 （g） 的比例是限于0.9或小。 铝酸电池组，利用阴极板的不祥以及阳极板具有一回收率90-100％电池以后地段架处于排出状态，但在电池，具有比为0.95或更多，回收率是 impractically 低40％或小。 |  | JP9289032
383 | 发明 | 失效 | 0年 | MANUFACTURE OF LEAD ACID BATTERY 制造铅酸蓄电池 | JP19860230417 | 1986年09月29日 | JP63086257A，19880416 | 1988年04月16日 | SHIN KOBE ELECTRIC MACHINERY（JP） | SAITO SHINJI MATSUMURA YASUSHI HAYAKAWA TAKUMI MIURA ASAHIKO KOMAKI AKIO | JP19860230417，19860929 | H01M4/22 | JP |  |  | PURPOSE:To increase formation efficiency by applying in-container formation to a battery comprising a formed positive plate and an unformed plate. CONSTITUTION:A plate group comprising a formed positive plate and an unformed negative plate is inserted in a container and a specified amount of H2SO4 having given concentration is poured. When the battery is charged, O2 gas is evolved from the positive plate and PbSO4 is converted into Pb in the negative plate by reduction reaction to progress formation. Compared with in-container formation of a battery comprising an unformed positive plate whose formation is difficult and an unformed negative plate, the formation efficiency of this battery is increased and the manufacture of a lead. acid battery is made sure and easy. 目的：为了增加形成效率施加中-容器形成电池，包括形成阳极板以及未成形板。 constitution：a 板组，包括形成阳极板以及未成形负极板插入在容器以及指定量 h2so4 ，具有给定浓度浇注。 当蓄电池充电，氧气气体来自阳极板以及 pbso4 被转化为 pb 中负极板通过还原反应进展形成。 相比中-容器形成电池，包括未成形阳极板，其形成是困难以及未成形负极板，形成效率这电池增高的以及制造铅。 酸电池保证以及易。 |  | JP63086257
384 | 发明 | 失效 | 0年 | A LIQUID LOW-SODIUM SILICATE FORMING-SOLUTION USED FOR A STORAGE BATTERY, AND A CONTAINER FORMATION METHOD SOLUTION DE FORMAGE LIQUIDE A BASE DE SILICATE A FAIBLE TENEUR EN SODIUM UTILISEE POUR DES ACCUMULATEURS, ET PROCEDE DE FORMATION DE RECIPIENT | JP20030504497 | 2001年08月09日 | JP2004529479A，20040924 | 2004年09月24日 |  |  | CN20011029343，20010612 WO2001CN01223，20010809 | H01M4/73 H01M4/04 H01M4/14 H01M4/22 H01M8/00 H01M10/08 H01M10/10 H01M10/12 | JP |  |  | Present invention is related to a liquid low concentration sodium-containing silicate solution as the activation solution for lead-acid storage batteries and an internal activation method. Such an activation solution is prepared by mixing a silica gel containing 40 to 60 wt% SiO2, the weight units of such a silica gel are 5-15, with 15-25 weight units of water. Adjusting the pH value of this mixture to 1-4 using inorganic acid and magnetizing the mixture in 1000-6000 Gauss magnetic field for 5-10 minutes, and finally obtains a liquid low concentration sodium-containing silicate solution with a viscosity less than 0.02 poise. Fill this activation solution into battery tank and use a charger to activate electrochemically. The operating temperature is room temperature and time is 30-50 hours. Using such an activation solution and procedures described above can avoid the releasing of acid smog and serious environmental pollution and healthy hazard for workers. Attributed to liquid state and good fluidity of the activation solution and not producing heat during activation, the battery as made can be activated within a short time and the rate performance can be improved to 25-30 C. &lt;IMAGE&gt; |  | CN1333578 WO02101867 EP1445818 US2004170889 JP2004529479 RU2003136272 |  |  | 2008年08月12日 JP_A621 written request for application examination （申请审查的书面请求） 2011年11月17日 JP_A131 notification of reasons for refusal （驳回原因通知） 2012年02月16日 JP_A601 written request for extension of time （书面请求延长时间） 2012年02月23日 JP_A602 written permission of extension of time （延长期限的书面许可） 2012年03月17日 JP_A601 written request for extension of time （书面请求延长时间） 2012年03月27日 JP_A602 written permission of extension of time （延长期限的书面许可） 2012年04月17日 JP_A601 written request for extension of time （书面请求延长时间） 2012年04月24日 JP_A602 written permission of extension of time （延长期限的书面许可） 2012年07月18日 JP_A02 decision of refusal （驳回决定）
385 | 发明 | 未授权 | 3年 | POSITIVE ELECTRODE PLATE FOR LEAD-ACID BATTERY AND ITS MANUFACTURE 阳极板铝酸电池组以及制造 | JP19980174040 | 1998年06月05日 | JP11354113A，19991224 | 1999年12月24日 | JAPAN STORAGE BATTERY CO LTD（JP） | YAMANAKA KENJI | JP19980174040，19980605 | H01M4/74 H01M4/14 H01M4/20 H01M4/56 | JP |  |  | 待解决的问题：向提供电池，具有优异期性能，通过使网格通过扩展或下料片制作自铅合金以及在网格中灌满糊状活性材料，包括铅粉获得利用无效废物然后产生。 解决方法：无效网格，包括冲切辊轧板制成板锡合金，具有0.07重量百分比铅以及1.5重量百分比钙。 固定量无效废，生产方式是通过坯置于，以及粉碎的，一球磨粉碎机，使铅粉，以及铅粉这样获得出无效废各种混合在各种配合比与铅粉获得出纯铅块以及混合稀硫酸，使糊状活性材料，其填充在网格进行阳极板。 ，通过利用坯废填充栅极，的成本增加由于无效废基本彻底地消除了，以及量铅块盒铅粉降低，靠那个降低成本。 PROBLEM TO BE SOLVED: To provide a battery having excellent life performance, by making a grid by expanding or blanking a sheet made of a lead alloy and filling the grid with a paste-like active material including lead powder obtained by utilizing blanked wastes then produced. SOLUTION: A blanked grid is formed by blanking a rolled sheet made out of a slab of a tin alloy having 0.07 wt.% lead and 1.5 wt.% calcium. A fixed amount of blanked waste produced by the blanking is put into, and pulverized by, a ball mill pulverizer, thereby making lead powder, and the lead powder thus obtained out of the blanked waste of various kinds is mixed at various mixing ratios with lead powder obtained out of a pure lead block and kneaded with dilute sulfuric acid, thereby making a paste-like active material, which is packed in the grid to make a positive electrode plate. By using the blanking waste for filling the grid, a cost increase due to the blanked waste is substantially thoroughly eliminated, and the amount of lead blocks case for making lead powder is decreased, whereby reducing costs. |  | JP11354113
386 | 发明 | 未授权 | 0年 | FUNCTION RECOVERY LIQUID AND FUNCTION RECOVERY METHOD FOR LEAD-ACID BATTERY 功能恢复液体以及功能回收方法铝酸电池组 | JP19940215719 | 1994年09月09日 | JP8083621A，19960326 | 1996年03月26日 | TOYO RIKEN KK（JP） | SAWARA TOYOMI | JP19940215719，19940909 | H01M10/08 H01M10/42 | JP |  |  | PURPOSE: To quickly recover the capability of a lead-acid battery having a function reduction and prolong the operating life by containing a surface active agent in an electrolyte, and using a perfluoroalkyl ethylene oxide addition product as the surface active agent. CONSTITUTION: A surface active agent is contained in the electrolyte of a lead- acid battery having a function reduction, and the boundary tension between the electrolyte and an electrode plate is reduced to 10-40-dyn/cm in particular by the infiltrating action of the surface active agent. When the surface active agent is used to reduce the boundary tension of the electrolyte, hydrogen bubbles are hardly stuck to the surface of an electrode, stuck bubbles are easily separated, the polarization by the hydrogen on the electrode is reduced, and a hydrogen trouble is reduced. When a perfluoroalkyl ethylene oxide addition product is used as the surface active agent, the capability of the lead-acid battery having a function reduction is quickly recovered, and the operating life can be sharply prolonged. 目的：快速恢复能力铝酸电池组，具有功能还原以及延长使用寿命含有表面活性剂在电解液，以及采用全氟烷基环氧乙烷基加产品作为表面活性剂。 构成：表面活性剂容纳在电解液的铝酸电池组，具有功能还原，以及表面张力之间电解液以及电极板减少到10-40- dyn / cm 特别是通过渗作用表面活性剂。 当表面活性剂被用于减少表面张力电解液，氢气泡难以贴表面电极，贴气泡容易地分开，极化由氢气在电极减少，以及氢故障降低。 当使用全氟烷基环氧乙烷基加产品时作为表面活性剂，能力铝酸电池组，具有功能还原快速回收，以及使用寿命能清晰延长。 |  | JP8083621
387 | 发明 | 失效 | 0年 | 控制阀式铅酸蓄电池 CONTROL VALVE TYPE LEAD ACID BATTERY | JP20060070756 | 2006年03月15日 | JP2007250308A，20070927 | 2007年09月27日 | FURUKAWA BATTERY CO LTD（JP） | YOSHIDA HIDEAKI MANGAHARA TOORU TOCHIKUBO KAZUHIRO | JP20060070756，20060315 | H01M10/10 H01M10/08 | JP |  |  | &lt;P&gt;PROBLEM TO BE SOLVED: To provide a control valve type lead acid battery which is excellent in discharge capacity, cycle life, charging efficiency and overdischarge recovery characteristics, whose electrolyte is easily poured in, and whose cost is low. &lt;P&gt;SOLUTION: The control valve type lead acid battery is characterized in that &ge;0.5 mass% and &lt;5.0 mass% silica microparticles and &ge;0.5 mass% and &lt;4.0 mass% aluminum potassium sulfate or aluminum sodium sulfate are added to an electrolyte. Since a proper amount of silica microparticles are added in the electrolyte of the battery, the electrolyte is gelling moderately, and its stratification phenomenon hardly occurs. The battery is thereby excellent in discharge capacity (initial capacity ratio) and cycle life, has a favorable electrolyte filling property, and has an inexpensive raw material cost. Since a proper amount of aluminum potassium sulfate is added in the electrolyte, the battery is excellent in charging efficiency and overdischarge recovery characteristics. &lt;P&gt;COPYRIGHT: (C)2007,JPO&amp;INPIT 待解决的问题：向提供控制阀式铅酸蓄电池其具有优异放电容量，循环寿命，充电效率以及过放电恢复特性，，其电解液容易浇注 In、 以及，其成本低。 解决方法：控制阀式铅酸蓄电池特征是和 Ge ；0.5质量百分数以及≤；5.0质量百分数二氧化硅微粒以及和 Ge ；0.5质量百分数以及≤；4.0质量百分数硫酸铝钾或硫酸铝钠加入电解液。 由于适量二氧化硅微粒的加入电解液电池，电解液胶凝中等，以及其分层现象难以出现。 电池从而优异于放电容量（初始容量比）以及循环寿命，具有一良好电解液填充特性，以及具有廉价原材料成本。 由于适量硫酸铝钾加入在电解液，电池具有优异的充电效率以及过放电恢复特性。 版权：（ c ）2007， JPO &amp ； inpit |  | JP2007250308 | JPH0864226 JPS61267274 |  | 2009年02月05日 JP_A621 written request for application examination （申请审查的书面请求） 2011年08月03日 JP_A977 report on retrieval （就检索作报告） 2011年08月24日 JP_A131 notification of reasons for refusal （驳回原因通知） 2012年01月25日 JP_A02 decision of refusal （驳回决定）
388 | 发明 | 失效 | 0年 | LEAD STORAGE BATTERY | JP19900242923 | 1990年09月12日 | JP4121950A，19920422 | 1992年04月22日 | MATSUSHITA ELECTRIC IND CO LTD（JP） | AOKI NOBUYUKI | JP19900242923，19900912 | H01M2/24 H01M2/28 | JP |  |  | PURPOSE:To improve casting and characteristic in a hybrid method pole plate group, by positioning straps connecting the lugs of respective pole plates on the center side (the inner side) of a cell chamber than connection terminals connecting adjoining cells. CONSTITUTION:A positive electrode plate is cast as a grid body panel whose two grid bodies are connected to each other at two places at a foot portion 1, and a low antimony lead alloy consisting of lead except for antimony 4wt.%, arsenic 0.2wt.% is used for this positive electrode plate. The pole plate lugs 2 on both sides are provided by positioning them at about 1/3 center portions from ends (upper sides). The group of pole plates is made by combining these plates so that cell connecting terminals 6, 6 opposing a strap 4 which integrates the lugs of plural positive electrode plates and strap 5 which integrates the lugs of plural negative electrode plates, may be positioned on the inner side mutually, and is positioned in a battery case 7. A diluted sulfuric acid electrolytic liquid in which sodium sulfate is dissolved, poured, and then, chemically converted in the case 7 so that a battery whose positive electrode active substance per cell is 500g and whose negative electrode active substance per cell is 400g may be realized. |  | JP4121950
389 | 发明 | 失效 | 0年 | LEAD-ACID STORAGE BATTERY PASTES | GB19720028077 | 1972年06月15日 | GB1338205A，19731121 | 1973年11月21日 | GEN MOTORS CORP（GB） |  | US19710157003，19710625 | H01M4/56 | GB |  |  | 1338205 Battery pastes GENERAL MOTORS 15 June 1972 [25 June 1971] 28077/72 Heading H1B A pasting composition for the plates of leadacid vehicle batteries comprises lead oxides, a first bulking agent chosen from sulphates and carboxymethylcellulose, and a second bulking agent (present in the range 0à3-4à0 wt. per cent) consisting of hollow multicellular siliceous amorphous globules having friable walls and intercell membranes. The siliceous material may be perlite or pumice which has been thermally expanded by passage through a 1000? C. flame and then rapidly cooled. The lead oxide may be a mixture of red and yellow oxides and may contain free lead. A non- antimonial wound-wire grid may be used as a support. Antimonial grids may also be used. The paste may also include short lengths of synthetic fibres such as those of copoly(vinyl chloride-acrylonitrile). Expanders mentioned are lampblack, colloidal carbon, woodflour, sawdust, organic extracts of wood, lignosulphonic acid, nickel sulphate, barium sulphate, waste sulphite liquor, sodium hydroxide, and sodium perborate. Compositions may be prepared for positive or negative plates. |  | US3702265 GB1338205 CA972803 |  |  | 1974年04月03日 GB_PS patent sealed （保密专利） 1979年01月24日 GB_PCNP patent ceased through non-payment of renewal fee （由于未缴纳续展费致专利已终止）
390 | 发明 | 失效 | 0年 | Improvements in Electrical Storage Batteries, or Accumulators and in Electrolytes for Electric Batteries | GBD190114466 | 1901年07月16日 | GB190114466A，19020710 | 1902年07月10日 | STIENS PETER（GB） SMITH PERCIVAL JOHN（GB） | STIENS PETER SMITH PERCIVAL JOHN | GBT190114466，19010716 |  | GB |  |  | 14,466. Stiens, P., and Smith, P. J. July 16. Secondary batteries; primary batteries.-Active material for secondary batteries may consist of a mixture of 55 per cent. of lead peroxide, copper oxide, or other suitable oxide, 30 per cent. of litharge, and 15 per cent. of zinc sulphate or sulphide, or other sulphates or sulphides or phosphates or phosphides. The mixture is heated to about 200? C., and during the heating an electric current is passed through it, the direction of the current being reversed at intervals. The mixture is subsequently made into a paste by admixture with an acid or acids. Another compound serving as active material is made from pulverized wood or sawdust, bark, burnt paper, or other vegetable materials, or from the waste of wool, leather, or other animal matters. These materials are first washed with diluted sulphuric or other acid, and are then dried and partly carbonized. About 30 per cent. of lead peroxide or copper oxide is thoroughly mixed with the materials thus treated, and the mixture is heated to 200? C., a current of high-tension electricity being passed through the mixture during the heating. The mixture is subsequently mixed with sulphuric or other acid, and is stirred and heated for a considerable time, and may be used in a dry, semi-dry, or pasty condition. The pulverized wood or other materials may be used in a completely - carbonized condition, and 10 per cent. of zinc oxide or of lead protoxide may be mixed with it instead of the oxides before mentioned. The metallic oxides may in some cases be dispensed with. The rods or plates for supporting the active material are preferably made of carbon upon which a coating of lead, platinum, or other metal is deposited, and these rods or plates may be used in any kind of wet or dry primary or secondary battery. Vulcanite, wood, or a metal or other material may be substituted for the carbon. Plates, rods, or discs of carbon coated with zinc may be used in primary batteries as negative electrodes, or without coating they may be used as positive electrodes. The pastes or mixtures above described may be used in a dry, semi-dry, or more or less liquid state as the electrolyte in any form of primary or secondary battery. |  | GB190114466
391 | 发明 | 失效 | 0年 | PREPARATION OF LEAD-ACID SECONDARY BATTERY 制备铅酸蓄电池组 | JP19890198586 | 1989年07月31日 | JP3062452A，19910318 | 1991年03月18日 | SHIN KOBE ELECTRIC MACHINERY（JP） | MORII SATORU MARUYAMA OSAMU | JP19890198586，19890731 | H01M4/20 H01M4/22 H01M10/12 | JP |  |  | PURPOSE:To suppress an anode plate from deteriorating at high temperature use without deteriorating workability of paste packing process by depleting a liquid after injection of an aqueous lignin solution in a prescribed concentration to a lead-acid battery which is prepared by assembling electrode plates not yet chemically converted and injecting a diluted sulfuric acid. CONSTITUTION:An aqueous lignin solution is once injected to a lead-acid battery which is prepared by assembling electrode plates not yet chemically converted and then depleted. After then, a diluted sulfuric acid in a prescribed concentration is injected for chemical conversion of the electrodes. When the lignin is injected to the battery as an aqueous solution, it adheres to the finely porous and not yet chemically converted electrode plates. The specific surface area of an anode active mass depends on the amount of the lignin in the active mass and controls the function of the anode plate. As a result, by this preparation, the anode plate is prevented from deteriorating its functions at high temperature use without lowering workability of paste packing process. 目的：为了抑制阳极板从变质高温不变质可加工性膏包装工艺消耗液体注射后含水木质素溶液规定浓度铝酸电池组，其被制备，通过拼装极板不可以还化学地转换以及注入稀释硫酸。 constitution：an 含水木质素溶液次喷射在铝酸电池组，其被制备，通过拼装极板不可以还化学地转换，然后耗尽。 在然后之后，一种的稀硫酸规定浓度注入，用于化学转化电极。 当木质素注入电池作为水溶液，它粘附于微孔以及不可以还化学地转换电极板材。 比表面积阳极有效质量取决于量木质素有效质量以及控制功能阳极板。 结果是，通过这种制备，阳极板是预防了从变质其功能高温使用不降低可加工性膏包装过程。 |  | JP3062452 | JP53058630 JP56036862 JP56050059
392 | 发明 | 未授权 | 16年 | CONTROL METHOD AND SYSTEM OF INTELLIGENT DETECTION, RESTORATION FOR LEAD-ACID BATTERY GROUP 控制方法以及系统智能检测，恢复铝酸电池组组 PROCÉDÉ DE CONTRÔLE ET SYSTÈME DE DÉTECTION INTELLIGENTE, RESTAURATION POUR GROUPE DE BATTERIES PLOMB-ACIDE | WO2011CN71874 | 2011年03月16日 | WO2011147222A1，20111201 | 2011年12月01日 | SHENZHEN KEYERTECH IND CORP（CN） ZHANG SONGREN（CN） LIN MING（CN） LIU YANHONG（CN） | ZHANG SONGREN LIN MING LIU YANHONG | CN20101186902，20100528 | H01M10/42 G01R31/36 | WO |  |  | A control method and system of intelligent detection, restoration for a lead-acid battery group are provided. The method comprises an overall monitoring method of whole-course, real-time parameter detection, restoration, analysis, control, display and external communication, for a charge-discharge process, battery characteristics and battery restoration process of the lead-acid battery group. The system automatically sends a restoration command to a lower computer to enable a restoring instrument to restore the battery automatically if the battery is judged to be in a middling state. The battery cannot be used any longer and needs to be replaced by a new one if the battery is judged to be in a replacement state. A specific condition of the battery is analyzed on the spot if the battery is judged to be in an abnormal state. 控制方法以及系统智能检测，恢复的铝酸电池组组被提供。 该方法包括总监测方法，用于全-过程，实时参数检测，恢复，分析，控制、显示以及外部通信，用于充电-放电过程，电池特性以及电池恢复过程铝酸电池组基团。 系统自动地发送恢复命令下计算机使得恢复仪恢复电池自动地若电池判断能够被处于中间产物状态。 电池可不可以使用的再以及需要代替新的一个如果电池判断处于替换状态。 特定条件电池分析上聚光角如果电池判断处于异常状态。 L'invention concerne un procédé de contrôle et système de détection intelligente, restauration pour groupe de batteries plomb-acide. Le procédé comprend un procédé de contrôle global de course entière, de détection de paramètres en temps réel, de restauration, d'analyse, de contrôle, d'affichage et de communication externe, pour un processus de charge-décharge, un processus de restauration des caractéristiques de batterie et de la batterie du groupe de batteries plomb-acide. Le système envoie automatiquement une commande de restauration à un ordinateur inférieur pour activer un instrument de restauration pour restaurer automatiquement la batterie si l'état de la batterie est jugé comme étant médiocre. La batterie ne peut être utilisée plus longtemps et doit être remplacée par une nouvelle si l'état de la batterie est jugé comme étant à remplacer. Une condition spécifique de la batterie est analysée immédiatement si l'état de la batterie est jugé comme étant anormal. |  | CN101894981 WO2011147222 | CN1937303A CN101894981A CN1791804A CN201174607Y JP2003014829A |  | 2012年01月18日 WO_121 ep: the epo has been informed by wipo that ep was designated in this application （EP：由WIPO告知欧专局在本身请中欧洲为指定国） 2013年06月19日 WO_122 ep: pct app. Not ent. Europ. Phase （EP：未进入欧洲阶段的PCT申请） 2013年09月18日 WO_32PN ep: public notification in the ep bulletin as address of the adressee cannot be established （EP：由于未能建立收信人地址，在欧洲公报中公布公告） 2014年02月05日 WO_122 ep: pct app. Not ent. Europ. Phase （EP：未进入欧洲阶段的PCT申请）
393 | 发明 | 失效 | 0年 | PRIVATE POWER GENERATION SYSTEM | JP20110172445 | 2011年08月06日 | JP2013038885A，20130221 | 2013年02月21日 | KANEMURA TAKAYASU（JP） |  | JP20110172445，20110806 | H02J3/38 H01L31/042 H01M14/00 H02H1/04 H02H3/00 H02H3/22 H02H3/24 | JP |  |  | &lt;P&gt;PROBLEM TO BE SOLVED: To provide a private power generation system capable of realizing a small scale power plant in community by self-generating electricity in an electronic apparatus to be operated and transmitting electric power generated in the electronic apparatus via indoor and outdoor electric wires. &lt;P&gt;SOLUTION: A direct current generated by a small scale solar panel, electric power generated by a lightning current, static electricity, electromagnetic wave, a vibration generator or the like, and direct current flowing in a cable and a shield cable 17 are rectified by a DC/DC converter and stored in a lead acid battery 4. Then, this resulting electric power are connected to a power generating device in which a solar panel and a lighting fixture are sandwiched in such a laminated manner. &lt;P&gt;COPYRIGHT: (C)2013,JPO&amp;INPIT |  | JP2013038885 |  |  | 2013年03月30日 JP_A621 written request for application examination （申请审查的书面请求） 2014年04月01日 JP_A131 notification of reasons for refusal （驳回原因通知）
394 | 发明 | 未授权 | 1年 | 阳极板用铝酸电池组以及制造 POSITIVE PLATE FOR LEAD-ACID BATTERY AND ITS MANUFACTURE | JP19960102432 | 1996年04月24日 | JP9289020A，19971104 | 1997年11月04日 | SHIN KOBE ELECTRIC MACHINERY（JP） | HIRASAWA IMAKICHI ARAI TAKAYUKI ARAI YOSHIHARU | JP19960102432，19960424 | H01M4/62 H01M4/20 | JP |  |  | PROBLEM TO BE SOLVED: To provide a lead-acid battery positive plate that can extend the battery life by keeping the utilization rate of active material high over a long period of charging and discharging. SOLUTION: Lead powder, dilute sulfuric acid, sodium stannate tri-hydrate (Na2 SnO3 .3H2 O), and a calcium sulfide (CaSO4 ) are kneaded together to produce a paste of active material. The active material paste is packed into a current collector, aged, and dried to produce an unformed electrode plate. Therefore, the sodium stannate tri-hydrate is converted to tin dioxide (SnO2 ) by reacting with the dilute sulfuric acid serving as an electrolyte, and a pasted active material layer is formed which contains the tin dioxide and the calcium sulfide. The content of the sodium stannate tri-hydrate is such that the tin dioxide produced is 0.012 to 0.2wt.% of the lead powder. The content of the calcium sulfide is 0.1 to 0.2wt.% of the lead powder. 待解决的问题：向提供铝酸电池组阳极板可扩展炉体寿命通过保持的利用率活性材料高上长周期充电以及排。 解决方法：铅粉、稀硫酸，锡酸钠三-水合物（ na2 sno3 . 3h2 o ），以及硫化钙（ caso4 ）被揉在一起得到糊活性材料。 活性材料膏打包成受电器，老化，以及干燥产生未成形电极板。 因此，所锡酸钠三-水合物转换为二氧化锡（ sno2 ）通过反应与稀硫酸服务为电解液，以及粘贴活性材料层形成，其包含二氧化锡以及硫化钙。 内容锡酸钠三-水合物是，以便二氧化锡产生0.012到 0.2wt .％的铅粉末。 内容硫化钙是0.1到 0.2wt .％的铅粉末。 |  | JP9289020
395 | 发明 | 未授权 | 13年 | METHOD FOR REPAIRING THE POLAR TERMINAL OF A LEAD-ACID BATTERY PROCÉDÉ DE RÉPARATION D'UNE BORNE POLARISÉE D'UN ACCUMULATEUR AU PLOMB | WO2008CN01172 | 2008年06月17日 | WO2009152640A1，20091223 | 2009年12月23日 | YUEN WEI PREC INDUSTRY CO LTD（CN） WU CHINGHUNG（CN） | WU CHINGHUNG | WO2008CN01172，20080617 | C25D5/06 C25D5/02 | WO |  |  | A method for repairing the polar terminal of a lead-acid battery, wherein, the defectives, caused by the acid- erosion from the electrolyte or caused by fusion temperature fall during processing, are restored by a repair plating method in which the polar terminal of the defective battery is connected to a terminal of a brush electroplating apparatus. This method can resolve the problem that the whole battery body has to be discarded because of its partly improper processing. Besides saving the repairing time and cost, this method can repair the defectives by an environment-friendly way, and it also can meet the requirements established for the originally parts or components. Furthermore, according to the materials to be plated, the metal surface of a polar terminal can be obtained with good appearance and acid resistance. Un procédé de réparation d'une borne polarisée d'un accumulateur au plomb, ladite borne polarisée présentant un défaut en raison de la corrosion provoquée par l'électrolyte ou d'une baisse de la température de fusion lors de l'usinage. Selon le procédé on utilise un galvaniseur prolongé par une borne de galvanoplastie qui est utilisée pour effectuer de la galvanoplastie réparatrice (repair plating). Le procédé permet d'éviter de devoir remplacer l'ensemble de l'accumulateur en raison d'une partie défectueuse. Le procédé permet outre une économie de temps de travail et de coût pour la réparation, d'utiliser une méthode relativement écologique pour la réparation, de satisfaire aux spécifications exigées pour le produit concernant le revêtement initialement prévu pour la borne polarisée d'un accumulateur au plomb. L'invention permet aussi de choisir parmi les matériaux de références utilisés en galvanoplastie un matériau plus esthétique et résistant à l'acide pour la surface métallique de bornes polarisées. |  | WO2009152640 | US4992154A CN100999825A CN86205680U CN101295806A |  | 2010年02月17日 WO_121 ep: the epo has been informed by wipo that ep was designated in this application （EP：由WIPO告知欧专局在本身请中欧洲为指定国） 2010年12月18日 WO_NENP non-entry into the national phase in: （未进入国家阶段：） 2011年07月13日 WO_122 ep: pct app. Not ent. Europ. Phase （EP：未进入欧洲阶段的PCT申请）
396 | 发明 | 失效 | 0年 | SEALED LEAD-ACID BATTERY 密封的铝酸电池组 | JP19890242699 | 1989年09月19日 | JP3105874A，19910502 | 1991年05月02日 | JAPAN STORAGE BATTERY CO LTD（JP） | OMAE TAKAO HAYASHI TOSHIAKI | JP19890242699，19890919 | H01M10/10 H01M10/12 H01M10/34 | JP |  |  | 目的：为了制造密封的铅酸蓄电池低成本以及改善性能电池设置之间的正以及负极板电解液保持，包括袋-形体填充的石英粉。 constitution：an 电解液保持1包括二片方聚丙烯无纺织物，具有各自三侧粘接形成袋，以及袋填充的随着石英粉2以及，具有其上边缘贴而彼此的。 后正以及负炉排体填充的正常正以及负极膏，它们受限于老化制造各自非化学转换板，，然后这些正以及负极板4,5使用的以及电解液保持1被设置在其间汇编组板，从而形成电池组。 从而密封的铝酸电池组，具有放电性能优异获得低成本而电池性能为低以及高速率放电增强。 PURPOSE:To manufacture a sealed lead acid battery at low cost and improve the performance of the battery by disposing between positive and negative electrode plates an electrolyte retainer comprising a bag-shaped body filled with silica powder. CONSTITUTION:An electrolyte retainer 1 comprises two sheets of square polypropylene nonwoven fabric having respective three sides stuck to each other to form a bag, and the bag filled with silica powder 2 and having its upper edges stuck to each other. After positive and negative grating bodies are filled with normal positive and negative electrode paste, they are subjected to aging to fabricate respective non-chemically converted plates, and then these positive and negative electrode plates 4, 5 are used and the electrolyte retainer 1 is disposed in a space between them to assemble a group of plates, thereby forming an assembled battery. Thus a sealed lead-acid battery having excellent discharge performance is obtained at low cost while battery performance as to both low and high rate electric discharge is enhanced. |  | JP3105874
397 | 发明 | 未授权 | 12年 | Sump pump control system | US20070712868 | 2007年03月01日 | US2008031751A1，20080207 | 2008年02月07日 | LITTWIN KENNETH M（US） BACCHIERE DANIEL P（US） KAHRIMANOVIC ELVIR（US） | LITTWIN KENNETH M BACCHIERE DANIEL P KAHRIMANOVIC ELVIR | US20060779333P，20060303 US20070712868，20070301 | F04B17/03 | US |  |  | A sump pump control system for monitoring and driving AC pumps that are supplied by directly either by AC utility power, or converted DC battery power. AC power is continuously monitored and the control automatically switches to DC battery supply in the case of power failure. DC battery power is converted to AC power. The control is equipped with unique pump switching circuitry allowing the pumps to be configured in parallel or staggered positions. Both pumps automatically alternate to prevent damage to pumps from humidity and corrosion that can result from remaining idle. Each pump has its own float switch to control operation. A third float switch controls both pumps in case of failure of either pump or float switch. Multiple visual and audio signals are included, displaying present power and pump conditions as well as alerting to any pump malfunction. The control utilizes two 12 volt deep cycle lead acid batteries that are being monitored for voltage level and continuously trickle charged to maintain maximum capacity. Batteries can be paralleled to obtain longer pump running time when AC power fails. The control system also allows for use of a single pump in the absence of a second pump. |  | US2008031751
398 | 发明 | 未授权 | 12年 | PASTE FILLING DEVICE FOR LEAD ACID STORAGE BATTERY 膏充料装置铅酸蓄电池 | JP20070263095 | 2007年10月09日 | JP2009093912A，20090430 | 2009年04月30日 | PANASONIC CORP（JP） | YOSHIMURA TSUNENORI | JP20070263095，20071009 | H01M4/20 | JP |  |  | 待解决的问题：向提供一种膏充料装置，用于铅酸性蓄电池其中变化膏充填充时降低以及可靠初始容量以及循环特性可以获得。 解决方法：这是膏充料装置铅酸蓄电池，其测量重量网格体5在在膏以及改变旋转速度填充辊3互锁中灌满测量结果之后，以及自动地控制膏填料量网格体。 填充量膏到网格体被调节旋转速度填充辊，以及厚度极板后膏填充调整刮板9，填充带4，以及间隙间隔填充带。 版权：（ c ）2009， JPO &amp ； inpit &lt;P&gt;PROBLEM TO BE SOLVED: To provide a paste filling device for a lead acid storage battery in which variations in paste filling at the time of filling is reduced and a reliable initial capacity and cycle characteristics can be obtained. &lt;P&gt;SOLUTION: This is the paste filling device for lead acid storage battery which measures the weight of a grid body 5 after filling paste and changes the rotation speed of a filling roller 3 interlocked with the measurement result, and automatically controls the paste filling quantity of the grid body. The filling quantity of the paste into the grid body is adjusted by the rotation speed of the filling roller, and the thickness of the electrode plate after paste filling is adjusted by a scraper 9, a filling belt 4, and the clearance interval of the filling belt. &lt;P&gt;COPYRIGHT: (C)2009,JPO&amp;INPIT |  | JP2009093912
399 | 发明 | 失效 | 0年 | 密封的铝酸电池组 SEALED LEAD-ACID BATTERY | JP19930135873 | 1993年06月07日 | JP6349471A，19941222 JP3221154B2，20011022 | 1994年12月22日 | MATSUSHITA ELECTRIC IND CO LTD（JP） | KOIKE KIICHI | JP19930135873，19930607 | H01M2/16 H01M10/06 | JP |  |  | PURPOSE:To improve the capacity recovering property after a sealed lead-acid battery is left intact for a long period and the trickle life characteristic by increasing the glass fiber density of a separator. CONSTITUTION:This sealed lead-acid battery is constituted of two positive electrode plates, three negative electrode plates, and only glass fibers having the fiber diameter of 0.8mum and containing no binder, and the glass fiber density of a separator is set to 0.21-0.25g/cm&lt;3&gt; after an electrode plate group is inserted into a battery jar. The void ratio is reduced by 2-3% than the conventional one, the liquid retaining quantity of the separator is reduced, and the initial capacity is slightly reduced. However, the adhesion between the separator and the electrode plates is improved, thus the reduction of the adhesive areas between the separator and the electrode plates is small, the rise of the internal resistance of the battery can be prevented, and its life can be prolonged. 目的：为了提高容量回收性能后一种密封的铝酸电池组保持完整，用于长周期以及细微寿命特性通过增加玻璃纤维密度分离器。 constitution：this 密封的铝酸电池组包括二阳极板，三负极板，以及仅玻璃纤维，具有纤维直径 0.8mum 以及不含有粘合剂，以及玻璃纤维密度分离器设置为 0.21-0.25g / cm ≤；3和成品率；后电极板组插入电池瓶。 孔隙比降低2-3％比常规的一，液体保持量分离器减小，以及初始容量略微减少。 但是，之间的粘附分离器以及电极板改善，从而降低粘合剂区之间分离器以及电极板小，上升内部电阻电池可以被预防，以及寿命可延长。 |  | JP6349471 |  |  | 2007年07月26日 JP_FPAY renewal fee payment （缴纳续展费） 2007年07月31日 JP_FPAY renewal fee payment （缴纳续展费） 2008年07月31日 JP_FPAY renewal fee payment （缴纳续展费） 2008年08月05日 JP_FPAY renewal fee payment （缴纳续展费） 2009年04月24日 JP_FPAY renewal fee payment （缴纳续展费） 2009年04月24日 JP_R154 certificate of patent or utility model (republication) （专利或实用新型证书（再版）） 2009年07月30日 JP_FPAY renewal fee payment （缴纳续展费） 2009年08月04日 JP_FPAY renewal fee payment （缴纳续展费） 2010年08月03日 JP_FPAY renewal fee payment （缴纳续展费） 2011年07月28日 JP_FPAY renewal fee payment （缴纳续展费） 2011年08月02日 JP_FPAY renewal fee payment （缴纳续展费） 2012年08月07日 JP_FPAY renewal fee payment （缴纳续展费）
400 | 发明 | 失效 | 0年 | ELECTROLYTE SPECIFIC GRAVITY MEASURING DEVICE FOR LEAD- ACID BATTERY | JP19800037196 | 1980年03月24日 | JP56134478A，19811021 | 1981年10月21日 | TOKYO SHIBAURA ELECTRIC CO（JP） | YAMADA SHIYUUJI KANDA MOTOI | JP19800037196，19800324 | H01M10/48 | JP |  |  | PURPOSE:To measure a specific gravity of an electrolyte accurately in a short time by inserting a specific gravity sensor of an ultrasonic type or optical type meter between the bottom of plates and bottom surface of a battery container to avoid the influence of babbles. CONSTITUTION:Electrode 4, 5 provided with leads 2, 3 are contained in an electrolyte container 1, and an electrolyte 6 comprising aqueous sulfuric acid solution is filled to form a lead-acid battery. A sensor 10 of an ultrasonic type or optical type hydrometer 9 is inserted in the container 1 to measure the specific gravity of the electrolyte 6. In the case of the ultrasonic hydrometer 9, specific gravity signals are obtained from an oscillating and receiving element 18 with a converter 12 through an oscillation receiving plate 13, reflecting plate 15, and the electrolyte 6. When, the sensor 10 is inserted in a space 8 formed between the bottom surface of the container 1 and the bottom of plates 4, 5. Thus, babbles are free from the space and the measurement is accurate because the sensor 10 is provided on the bottom avoiding the influence of babbles generated from the plates 4, 5. |  | JP56134478
401 | 发明 | 有效 | 12年 | LEAD-ACID BATTERY 铝酸电池组 | JP20070017583 | 2007年01月29日 | JP2008186654A，20080814 JP5012047B2，20120829 | 2008年08月14日 | MATSUSHITA ELECTRIC IND CO LTD（JP） | HISAMA YOSHIBUMI | JP20070017583，20070129 | H01M10/06 H01M2/12 | JP |  |  | 待解决的问题：向提供阀-控制铝酸电池组，其中内部短路（枝晶短路）电池由于枝晶沉淀抑制上磁极钢板时恢复电荷后过度放电。 解决方法： 铝酸电池组，其中比（ e /脉冲幅度灯）的质量（ e ）中硫酸包括在电解溶液每单元到质量（脉冲幅度灯）的阳极活性材料每单元室0.48或高，包括组磁极钢板， 其中内部尺寸 d 盒室接收组磁极钢板在方向的磁极钢板厚度 t 长于厚度 t 组磁极钢板以及阳极板以及负极板层压通过垫分离器； 以及蓄电池箱，包括电池室接收上述组磁极钢板。 版权：（ c ）2008， JPO &amp ； inpit &lt;P&gt;PROBLEM TO BE SOLVED: To provide a valve-controlled lead-acid battery, in which an internal short-circuit (dendrite short-circuit) of the battery due to dendrite precipitation is inhibited on a pole plate at the time of recovery charge after over discharge. &lt;P&gt;SOLUTION: The lead-acid battery, in which a ratio (E/PAM) of a mass (E) of sulfuric acid included in an electrolytic solution per cell to a mass (PAM) of a positive electrode active material per cell chamber is 0.48 or higher, comprises a group of pole plates, in which an inside dimension d of a cell chamber receiving the group of pole plates in a direction of a pole plate thickness t is longer than the thickness t of the group of pole plates and positive plates and negative plates are laminated via a mat separator; and a battery case including the cell chamber receiving the above group of the pole plates. &lt;P&gt;COPYRIGHT: (C)2008,JPO&amp;INPIT |  | JP2008186654 | JP2003142148 JP2003187790 JP2004014283 JP2006294292 JP2006318658 JPS607071 JPS6180769 JPS63250066 |  | 2009年12月18日 JP_A621 written request for application examination （申请审查的书面请求） 2010年01月14日 JP_RD01 notification of change of attorney （代理人变更的通知） 2012年04月17日 JP_A977 report on retrieval （就检索作报告） 2012年04月26日 JP_TRDD decision of grant or rejection written （授权或书面驳回的决定） 2012年05月09日 JP_A01 written decision to grant a patent or to grant a registration (utility model) （授予专利或授予登记（实用新型）的书面决定） 2012年05月10日 JP_A01 written decision to grant a patent or to grant a registration (utility model) （授予专利或授予登记（实用新型）的书面决定） 2012年06月11日 JP_A61 first payment of annual fees (during grant procedure) （年费的第一次缴纳（在授予程序中）） 2012年06月15日 JP_FPAY renewal fee payment （缴纳续展费） 2012年06月18日 JP_FPAY renewal fee payment （缴纳续展费）
402 | 发明 | 失效 | 0年 | 工艺，用于回收构成材料从铅酸蓄电池 Process for recovery of the constituent materials from lead acid batteries | US19940195618 | 1994年02月09日 | US5707015A，19980113 | 1998年01月13日 | GUTHRIE; RHETT BOB（US） | GUTHRIE RHETT BOB | US19940195618，19940209 | H01M10/54 | US |  |  | A process and apparatus for recovery of constituent materials from lead acid batteries is shown in which the battery is dismantled in a stepwise procedure under which the materials are separated, not mixed and in particular in which the grid groups are removed from the battery case and processed in a liquid, preferably water, by hydrodynamic and mechanical agitation to cause the paste material to be freed from the grids and enter the water as a mixture of fine particles while the lead grid pieces drop to the bottom. The process does not require burning or chemical reaction and can selectively recover all constituent materials including, without limitation, high quality marketable lead dioxide from the paste material. 过程以及装置，用于回收成分材料从铅酸蓄电池示其中电池拆以阶梯过程处于，其材料分开，不可以混合以及特别是在，其网格组除去从蓄电池箱以及处理液体、优选水， 通过动压以及机械搅拌以致使膏材料释放从栅极以及进入水混合物微粒而铅网格片滴底部。 过程并不可以需要燃烧或化学反应以及可选择性地回收所有构成材料，包括，不限制，高级市场化二氧化铅从膏材料。 | claim: <BR>1. A method of recovering the paste material in grid groups from lead acid batteries comprising: <BR>removing and separating the grid groups and any paste material attached thereto from the battery case and any mud, containing various sulphated compounds of lead contained therein; <BR>causing the release of paste material from the grid groups in particulate form into a liquid mixture by agitating the grid groups in a liquid; <BR>separating the particulate paste material from the liquid. <BR>2. The method of claim 1 in which the agitation is cause by hydrodynamic action. <BR>3. The method of claim 2 in which the agitation is further caused by mechanical action. <BR>4. The method of claim 1 in which the liquid is water. <BR>5. The method of claim 4 in which the water is selected from the groups consisting of <BR>1) deionized water <BR>2) distilled water <BR>3) a mixture of deionized and distilled water <BR>4) a mixture of 1), 2) or 3) above and an additive selected from the group consisting of: a densifier, a detergent, and a surfactant. <BR>6. The method of claim 3 in which the release of paste material in particulate form is caused by placing the grid groups in a mechanical mixing chamber containing water. <BR>7. The method of claim 1 further comprising placing the liquid and particulate paste material mixture into at least one settling chamber to settle out by gravity the particles of paste material. <BR>8. The method of claim 1 further comprising before removing the grid groups from the battery case; <BR>cutting the battery case and grid groups therein into smaller pieces. <BR>9. The method of claim 8 wherein the cutting step further comprises; <BR>cutting the battery case lengthwise into approximately equal size case halves; and <BR>cutting the case halves lengthwise into approximately equal size case quarters. <BR>10. The method of claim 1 further comprising filtering out larger materials in the liquid mixture while allowing the particulate paste material to remain in the mixture with the liquid. <BR>11. The method of claim 1 further comprising; <BR>allowing material of the grid groups which is heavier than the particulate paste material to settle out of the liquid prior to separating the particulate paste material from the liquid. <BR>12. The method of claim 11 further comprising removing said heavier materials from the mixing chamber and separating the particulate paste material from the liquid by settling. <BR>13. A method of recovering constituent materials from lead-acid type batteries; <BR>draining the battery; <BR>cutting the cover off the battery; <BR>removing the grid groups from the battery case; <BR>causing the paste material in the grid groups to become mixed in particulate form in a liquid mixture by agitating the grid groups in a liquid. <BR>14. The method of claim 13 in which the agitation is caused by hydrodynamic action. <BR>15. The method of claim 14 in which the agitation is further caused by mechanical action. <BR>16. The method of claim 15 in which the liquid is primarily water. <BR>17. The method of claim 16 in which the paste material is separated from the liquid by settling. <BR>18. The method of claim 14 further comprising allowing particulate paste material to settle out of the liquid mixture. <BR>19. The method of claim 18 further comprising dewatering the particulate material to a pre-selected wetness level. <BR>20. The method of claim 13 further comprising cutting the grid groups into smaller pieces before agitating them in a liquid. <BR>21. The method of claim 13 further comprising filtering battery separator material out of the liquid and particulate paste material mixture after agitating. <BR>22. The method of claim 13 further comprising allowing materials which are heavier than the particulate paste material to settle out of the liquid during agitation in the liquid. <BR>23. The method of claim 13 further comprising, before removing the grids from the battery case; <BR>cutting the battery case and grid groups therein into smaller pieces. <BR>24. The method of claim 23 wherein the cutting step further comprises; cutting the battery case and grid groups therein lengthwise a preselected number of times. <BR>25. The method of claim 13 further comprising separating non-paste material from the mixture of liquid and paste material. <BR>26. The method of recovering constituent materials from lead-acid batteries comprising; <BR>draining the battery; <BR>cutting the cover off the battery; <BR>separating the grid groups from the battery case; <BR>providing a separator comprising a mixing area; <BR>delivering the grid groups into the separator mixing area; <BR>delivering an aqueous liquid into the separator mixing area; <BR>agitating the grid groups in the aqueous liquid to cause paste materials in the grid groups to be mixed with the aqueous liquid; <BR>removing liquid mixture from the mixing area; <BR>delivering the mixture of paste materials and aqueous liquid to a settling area; and <BR>allowing the paste materials to settle out of mixture with the aqueous liquid. <BR>27. The method of claim 26 wherein the separator mixing area comprises a rotatable mixing chamber. <BR>28. The method of claim 27 wherein the separator mixing area comprises a means for one of 1) continuously introducing grid groups to the area and 2) periodically introducing a batch of grid groups to the area and a means for one of 1) continuously removing the mixture of paste materials and aqueous liquid from the mixing area and 2) periodically removing the mixture of paste materials and aqueous liquid from the mixing area. <BR>29. The method of claim 28 further comprising allowing the paste materials in mixture with aqueous liquid to settle after being removed from the mixing area. | US5707015 | US1465010 US2398275 US2431984 US2567542 US2828534 US2967350 US3152504 US3269870 US3393876 US3777994 US3883348 US3892563 US3940265 US4026477 US4058886 US4118219 US4222769 US4267980 US4384683 US4397424 US4464830 US4830188 US5106466 US5173277 |  | 2001年07月09日 US_FPAY Fee payment （缴费） 2005年06月22日 US_FPAY Fee payment （缴费） 2009年07月20日 US_REMI maintenance fee reminder mailed （邮寄的维持费提醒单） 2009年12月16日 US_FPAY Fee payment （缴费） 2009年12月16日 US_SULP surcharge for late payment （逾期付款的附加费）
403 | 发明 | 失效 | 0年 | MANUFACTURE OF LEAD-ACID BATTERY 制造铝酸电池组 | JP19920256482 | 1992年09月25日 | JP6111814A，19940422 | 1994年04月22日 | SHIN KOBE ELECTRIC MACHINERY（JP） | FUJII AKIRA MORIMOTO YOSHIYUKI KURIHARA MASASHI SHIMIZU SHOJI | JP19920256482，19920925 | H01M4/22 H01M10/12 | JP |  |  | PURPOSE:To efficiently agitate electrolytes in a short time by inverting a freely flowing electrolyte for the purpose of mixture, followed by gassing, whereby a non-freely flowing electrolyte and the freely flowing electrolyte pass through a separator, for substitution and agitation. CONSTITUTION:Sulfuric acid of a low concentration is injected into a separator type lead-acid battery, which can be chemically converted. The sulfuric acid of a low concentration is discharged while sulfuric acid of a high concentration is injected. When the sulfuric acid of a high concentration is injected into a battery jar 1, an electrolyte flowing inside the battery jar 1 is laminated in a high concentration region 2 and a low concentration region. The battery is inverted. Accordingly, the electrolyte flowing inside the battery jar (i.e., a freely flowing electrolyte) can be mixed. Although the freely flowing electrolyte outside of a separator is agitated when the battery is inverted to the original state, active substance and an electrolyte intruding into a pore formed inside of the separator (i.e., a non-freely flowing electrolyte) cannot be sufficiently mixed with the freely flowing electrolyte. (Consequently, a current is supplied to the battery for the purpose of gassing so that the non-freely flowing electrolyte and the freely flowing electrolyte pass through the separator, followed by agitation. 目的：为了有效地搅动电解质在一种短时间通过反向易流动的电解液，用于目的混合物，随后放气，靠那个非自由流动电解液以及易流动的电解液通过分离器，用于取代以及搅拌。 constitution：sulfuric 酸低浓度注入分离器式铝酸电池组，其可化学地转换。 硫酸低浓度排出同时硫酸高浓度注入。 当硫酸高浓度注入电池瓶1，电解液内部流动电池瓶1是层叠高浓度区2以及低浓度区。 电池倒。 因此，电解液内部流动电池瓶（即，，一易流动的电解液）可以混合。 尽管易流动的电解液之外分离器搅拌当电池反转初始状态，活性物质以及电解液侵入孔内部形成分离器（即，，一非自由流动电解液）可不可以足够混合与易流动的电解液。 （最终，一种电流被提供给电池，用于目的放气，以便非自由流动电解液以及易流动的电解液通过分离器，随后搅拌。 |  | JP6111814
404 | 发明 | 未授权 | 9年 | LEAD-ACID STORAGE BATTERY 铅酸蓄电池 | JP20040169729 | 2004年06月08日 | JP2005353302A，20051222 | 2005年12月22日 | MATSUSHITA ELECTRIC IND CO LTD（JP） | SUGIE KAZUHIRO SHIMODA KAZUHIKO IWASAKI SHINICHI | JP20040169729，20040608 | H01M10/06 H01M4/14 H01M4/62 | JP |  |  | &lt;P&gt;PROBLEM TO BE SOLVED: To provide a lead-acid storage battery, of which deterioration of a cathode and a charge receiving property of an anode at charging/discharging cycles are improved, having a good life property, suitable for an idle stop vehicle or a regenerative brake system mounting vehicle. &lt;P&gt;SOLUTION: The lead-acid storage battery comprises a cathode and an anode composed of a cathode lattice and an anode lattice not including Sb respectively, and a mat separator inserted between the cathode and the anode in a compressed state. Whole surfaces of the cathode and the anode are immersed in electrolyte liquid, and 1.0 to 15 ppm of Sb and 1 to 6 wt% of barium sulfate are contained in an anode activator. &lt;P&gt;COPYRIGHT: (C)2006,JPO&amp;NCIPI 待解决的问题：向提供铅酸电池蓄电池，，其中劣化阴极以及电荷接收性能阳极在充放电循环改进，具有一好寿命性能，，适合于空闲停止车辆或一再生制动器系统安装车。 解决方法：铅酸蓄电池包括阴极以及一阳极包括阴极格以及一阳极格不包括 Sb 分别，以及垫分离器之间插入阴极以及阳极处于压迫状态。 整个表面阴极以及阳极浸泡于电解液液体，以及1.0到15百万分之一 of Sb 以及1-6 wt ％硫酸钡是容纳在阳极活化剂。 版权：（ c ）2006， JPO &amp ； ncipi |  | JP2005353302
405 | 发明 | 失效 | 0年 | SEALED LEAD-ACID BATTERY ACCUMULATEUR SCELLE AU PLOMB-ACIDE 密封的铝酸电池组 | CA19840465941 | 1984年10月19日 | CA1230642A1，19871222 | 1987年12月22日 | YUASA BATTERY CO LTD（CA） | OKADA KAZUO MATSUMARU YUJI YAMASHITA JYOJI KISHIMOTO KENJIRO | JP19830198830，19831024 | H01M10/52 H01M4/14 H01M10/12 H01M10/34 | CA |  |  | The Invention envolves a sealed lead-acid battery comprising a cell element having positive plates, negative plates and separators, and electrolyte retained within micropore of the cell element. The micropores of both the plates is substantially filled with the electrolyte, while the micropores of the separators are not completely filled with the electrolyte. The voids formed partialy in the micropores of the separators permit transport of the oxygen gas from the positive plates to the negative plates. Such a sealed lead-acid battery has long service life, and excels in ability to O2 absorb gases and reproduce water during overcharging and to recover by charging after a long overdischarged-state storage. 本发明 envolves 密封的铝酸电池组，包括电池元件，具有阳极板，负极板以及分离器，以及电解液保持在微孔的电池元件。 微孔两种板基本填充的电解液，而的微孔分离器不可以完全地填充的电解液。 空隙形成部分在微孔分离器允许将氧气从阳极板运输到负极板。 这样密封的铝酸电池组使用寿命长，以及优异于能力氧气吸收气体以及再现时水的过充电以及恢复通过充后长 overdischarged 状态存储。 |  | EP0141568 JP60091572 CA1230642 US4725516 |  |  | 2004年12月22日 CA_MKEX expiry （到期）
406 | 发明 | 未授权 | 12年 | CONTROL VALVE TYPE LEAD-ACID BATTERY 控制阀式铝酸电池组 | JP20070315620 | 2007年12月06日 | JP2009140739A，20090625 | 2009年06月25日 | PANASONIC CORP（JP） | MUROCHI HARUMI IMON ISAO SHIMOIKE KAZUNORI KIKUCHI TOMOYA | JP20070315620，20071206 | H01M4/14 H01M10/06 | JP |  |  | &lt;P&gt;PROBLEM TO BE SOLVED: To prevent deterioration of a negative electrode and provide superior cycle life characteristics when a control valve type lead-acid storage battery is charged in a high SOC state when regenerative energy formed during braking mainly in an electric vehicle becomes a large regenerative electric current. &lt;P&gt;SOLUTION: By making a surface area of a negative electrode plate to constitute a cell &ge;45 cm&lt;SP&gt;2&lt;/SP&gt;/Ah and &le;85 cm&lt;SP&gt;2&lt;/SP&gt;/Ah per three-hour rate discharge capacity in 25&deg;C atmosphere, the control valve type lead-acid storage battery with the superior cycle life characteristics even when the regenerated electric current in the high SOC state is large can be provided. &lt;P&gt;COPYRIGHT: (C)2009,JPO&amp;INPIT 待解决的问题：向防止劣化负极以及提供优异循环寿命特性当控制阀式铅酸蓄电池充电处于高 SOC 状态当再生热能期间形成制动主要在电瓶车成为大再生电流。 解决方法：通过制作表面面积负极片构成单元和 Ge ；45厘米≤； sp >；2≤；/ sp 和成品率；/哈以及≤；85 cm ≤； sp >；2≤；/ sp 和成品率；/哈每三-小时速率放电容量25度； c 气氛，控制阀式铅酸蓄电池与优异循环寿命特性甚至当再生电流处于高 SOC 状态大会提供。 版权：（ c ）2009， JPO &amp ； inpit |  | JP2009140739 |  |  | 2010年08月27日 JP_A621 written request for application examination （申请审查的书面请求） 2010年09月15日 JP_RD01 notification of change of attorney （代理人变更的通知） 2012年10月12日 JP_A761
407 | 发明 | 未授权 | 9年 | LEAD-ACID STORAGE BATTERY 铅酸蓄电池 | JP20040175150 | 2004年06月14日 | JP2005353516A，20051222 | 2005年12月22日 | MATSUSHITA ELECTRIC IND CO LTD（JP） | SUGIE KAZUHIRO SHIMODA KAZUHIKO IWASAKI SHINICHI | JP20040175150，20040614 | H01M10/06 H01M4/14 H01M4/62 | JP |  |  | 待解决的问题：向提供铅酸蓄电池，，其中劣化阴极至充放电周期抑制，以及电荷接收性能阳极改善，，适合于空闲停止车辆或一再生制动器系统安装车。 解决方法：铅酸蓄电池包括阴极以及一阳极包括阴极格以及一阳极格不包括 Sb 分别，以及垫分离器之间插入阴极以及阳极处于压迫状态。 全前表面阴极以及阳极浸泡于电解液液体，以及1.0到30百万分之一 of Sb 以及0.2～3 wt ％碳是容纳在阳极活化剂。 版权：（ c ）2006， JPO &amp ； ncipi &lt;P&gt;PROBLEM TO BE SOLVED: To provide a lead acid storage battery, of which deterioration of a cathode at charge/discharge cycle is restrained, and charge receiving property of an anode is improved, suitable for an idle stop vehicle or a regenerative brake system mounting vehicle. &lt;P&gt;SOLUTION: The lead-acid storage battery comprises a cathode and an anode composed of a cathode lattice and an anode lattice not including Sb respectively, and a mat separator inserted between the cathode and the anode in a compressed state. Whole front surfaces of the cathode and the anode are immersed in electrolyte liquid, and 1.0 to 30 ppm of Sb and 0.2 to 3 wt% of carbon are contained in an anode activator. &lt;P&gt;COPYRIGHT: (C)2006,JPO&amp;NCIPI |  | JP2005353516
408 | 发明 | 未授权 | 15年 | METHOD FOR RECYCLING NEGATIVE ELECTRODE PLATE OF WASTE LEAD-ACID POWER BATTERY 方法，用于再循环负极片废铅酸功率电池 PROCÉDÉ POUR RECYCLER UNE PLAQUE D'ÉLECTRODE NÉGATIVE DE BATTERIE ÉLECTRIQUE PLOMB-ACIDE USAGÉE | WO2010CN00136 | 2010年02月01日 | WO2011091553A1，20110804 | 2011年08月04日 | SHENZHEN CT POWER TECH CO LTD（CN） ZHANG HUANONG（CN） YI SHOUZHONG（CN） HU JINFENG（CN） CHEN HONG（CN） | ZHANG HUANONG YI SHOUZHONG HU JINFENG CHEN HONG | WO2010CN00136，20100201 | H01M10/54 H01M10/06 | WO |  |  | L'invention porte sur un procédé pour recycler des plaques d'électrode négatives de batteries électriques plomb-acide usagées, lequel procédé met en oeuvre la connexion série de chaque batterie plomb-acide usagée; l'addition d'acide sulfurique dilué dans chaque batterie; la charge des batteries plomb-acide usagées avec un électrolyte régulé avec une densité désirée dans un mode de charge pulsé afin de récupérer les capacités d'électrodes négatives de batterie à des capacités initiales de façon partielle ou totale; la décharge des batteries à courant constant, et l'enregistrement des capacités actuelles des plaques d'électrode négatives des batteries; la sélection par élimination des plaques d'électrode négatives irrécupérables sur la base des capacités actuelles, et le classement des autres plaques d'électrode négatives en plusieurs groupes sur la base des capacités actuelles; la coupe des plaques d'électrodes négatives vis-à-vis de la barre-bus des batteries groupe par groupe et leur séchage; le choix de plaques d'électrode positives correspondantes en fonction des capacités actuelles de chaque groupe de plaques d'électrode négatives, et l'allongement de la longueur des pattes des plaques d'électrode négatives séchées afin de s'accorder à la longueur des pattes des plaques d'électrode positives; la préparation d'un ensemble de plaques négatives complet à l'aide de la barre-bus par soudage par combustion ou par soudage par coulée; puis la préparation d'une nouvelle batterie plomb-acide avec l'ensemble de plaques négatives et l'ensemble de plaques positives constitué par les plaques d'électrodes positives correspondantes. Les effets bénéfiques de l'invention sont les suivants : la récupération des capacités des batteries recyclées, le classement des plaques d'électrode négatives en différentes capacités de façon à choisir de façon appropriée les plaques d'électrode positives correspondantes de façon à correspondre aux plaques d'électrode négatives, et la formation de batteries avec une configuration raisonnable. Simultanément, l'électrode négative ne nécessite pas un traitement antioxydant, et, par conséquent, des eaux usées ou de l'acide usagé supplémentaires ne sont pas nécessaires dans l'invention. A method for recycling negative electrode plates of waste lead-acid power batteries: connecting each waste lead-acid battery in series; adding dilute sulfuric acid into each battery; charging the waste lead-acid batteries with regulated electrolyte with desired specific gravity in pulse charging mode to recover the battery negative electrode capacities to initial capacities partly or totally; discharging the batteries in constant current, and recording the present capacities of the negative electrode plates of the batteries; weeding out the unrecoverable negative electrode plates based on the present capacities, and classifying other negative electrode plates into several groups based on the present capacities; cutting the negative electrode plates from the bus bar of the batteries group by group and drying them; choosing matching positive electrode plates according to the present capacities of each group of negative electrode plates, and lengthening the length of the tabs of the dried negative electrode plates to accord with the length of the tabs of the positive electrode plates; preparing a complete negative plate assembly through the bus bar by burn-welding or cast-welding; then preparing a new lead-acid battery with the negative plate assembly and the positive plate assembly composed of the matching positive electrode plates. The beneficial effects of the invention are as follows: recovering the capacities of the recycled batteries, classifying the negative electrode plates in different capacities so as to conveniently choose the corresponding positive electrode plates to match the negative electrode plates, and forming batteries with reasonable design. Simultaneously, the negative electrode does not need an antioxidative treatment, thus extra waste water or spent acid does not occur in the invention. 一种方法再循环负极板废铅酸功率电池：连接每废铝酸电池组串联；将稀硫酸加入每个电池；装废铅酸蓄电池与调节电解液期望比重以脉冲充电的方式恢复电池负极能力初始容量部分或全部； 排电池恒流，以及记录本容量负极板电池；剔出不可恢复负极板，基于本容量，以及分类其它负极板为多组，基于本容量；切割负极板从导电母线电池组以及干燥的； 选择匹配阳极板根据本容量每组负极板，以及加长长度片干燥的负极板符合长度舌阳极板；制备完成负极板组件通过导电母线通过燃烧-焊接或铸-焊接； 然后制备新铝酸电池组与负极板组件以及阳极板组件包括匹配阳极板材。 本发明的有益效果如下：回收容量回收电池，分类负极板在不同方面，以便方便选择对应阳极板匹配负极板，以及形成电池设计合理。 同时，负极并不可以需要抗氧化处理，从而额外废水或废酸并不可以发生本发明。 |  | WO2011091553 CN102396099 | CN1496592A CN101291008A CN101286583A US6730428B1 US5789095A |  | 2011年09月21日 WO_121 ep: the epo has been informed by wipo that ep was designated in this application （EP：由WIPO告知欧专局在本身请中欧洲为指定国） 2013年02月27日 WO_122 ep: pct app. Not ent. Europ. Phase （EP：未进入欧洲阶段的PCT申请）
409 | 发明 | 未授权 | 3年 | 铝酸电池组 LEAD-ACID BATTERY | JP19980176149 | 1998年06月23日 | JP2000012072A，20000114 | 2000年01月14日 | FURUKAWA BATTERY CO LTD（JP） | YABUKI SHUICHI MACHIDA KAZUYUKI NAKANO KENJI SANO ICHIRO | JP19980176149，19980623 | H01M2/28 H01M2/30 H01M10/16 | JP |  |  | 待解决的问题：向提供铝酸电池组，能够提供大高度比电极组对于容量电池瓶通过降低浪费的死空间在电池瓶。 解决方法：在这铝酸电池组，包括杆20在一个小区室13以及极20在其它盒室13面对相互其它通过分离器12以及相互连接通过一通孔21电阻焊接，一电极板组14置于每盒室13，在状态，其中厚度方向是平面平行方向分离器12。 电极板同极性电极板组14相互连接由带18延伸并联平面方向分离器12，以及臂19伸向分离器12被提供带上18。 极20有相对通孔21连接至尖端臂19，以便臂19不可以设置在低位其，以及支撑从而保证空间允许插入焊接夹具在带材18以及极20。 PROBLEM TO BE SOLVED: To provide a lead-acid battery capable of providing a large height ratio of an electrode group with respect to the capacity of a battery jar by reducing the wasteful dead space within the battery jar. SOLUTION: In this lead-acid battery comprising a pole 20 within one cell chamber 13 and the pole 20 within the other cell chamber 13 facing mutually to each other through a separator 12 and mutually connected through a through- hole 21 by resistance welding, an electrode plate group 14 is housed in each cell chamber 13, in a state where its thickness direction is parallel to the plane direction of the separator 12. The electrode plates of the same polarity of the electrode plate group 14 are mutually connected by a strap 18 extending in parallel to the plane direction of the separator 12, and an arm 19 extending toward the separator 12 is provided on the strap 18. The pole 20 arranged opposite to the through-hole 21 is connected to the tip of the arm 19 so that the arm 19 is not arranged in the lower level thereof, and supported thereby to ensure space for allowing the insertion of a welding jig between the strap 18 and the pole 20. |  | JP2000012072
410 | 发明 | 失效 | 0年 | MANUFACTURE OF SEALED TYPE LEAD-ACID BATTERY 制造密封的式铝酸电池组 | JP19880314638 | 1988年12月12日 | JP2160375A，19900620 | 1990年06月20日 | MATSUSHITA ELECTRIC IND CO LTD（JP） | KOBAYASHI YOSHIHIRO KISHI SHINJI FUKAWA YUKI | JP19880314638，19881212 | H01M10/12 H01M10/34 H01M10/44 | JP |  |  | PURPOSE:To enhance the preserving characteristics such as maintenance of the discharge capacity and its recovery even in the case of preserving under relatively severe conditions by performing quick discharge in a short time upon full charging, and by leaving it in an atmosphere at a certain specified temp. for a specified period of time. CONSTITUTION:A sealed type lead acid battery, in which dilute sulfuric acid as electrolytic solution is encapsulated in the battery jar in non-fluid state, is fully charged substantially, followed by rapid discharge in a short time, and left for a certain while in an atmosphere over 50 deg.C. Inside of the battery, accordingly, a thin lead sulfate layer is formed on the surface of active substance equipped with ample chemical reactivity and self-discharging property, that suppresses active progress of self-discharging due to contact of the active- substance with the dilute sulfuric acid as electrolytic solution. Thereby the preserving characteristics such as maintenance of discharge capacity and its recovery are enhanced even in case the preservation is made under comparatively severe conditions. 目的：为了增强保存特性例如维护放电容量以及回收甚至至于保存在相对重度的条件下通过进行快速放电在短时间当完全充电，以及通过留气氛中在一定指定温度 指定周期时间。 constitution：a 密封的式铅酸蓄电池，其中稀硫酸作为电解溶液封装处于电池瓶中非流体状态，是完全带电基本，随后快速放电在短时间，以及左一定而气氛中在50 deg.c。 内部电池，因此，薄硫酸铅层表面上形成活性物质配备足够化学反应能力以及自排性能，抑制活性进展自排由于接触活性-物质与稀硫酸作为电解溶液。 从而保存特性例如维护放电容量以及回收增强即使保存制成在比较地重度的条件下。 |  | JP2160375
411 | 发明 | 未授权 | 12年 | }~}¤}Æ}~}f}j}¤}f}m}l}Æ}s}Æ}k}ª}q}º}Æ}æ}t}~}k}q}¸}w}n}k}Æ }ª}q}~}º}Æ}s}¸}q}v}°}ª}t}æ}t}º}®}s}Æ}µ}f}k}m}Æ}¤}n}µ}n}µ}Æ}j}ª}q$}~}¤}Æ}~}Æ}j}¤}Æ}m}l}Æ}s}Æ}k}ª}q}º}Æ}æ}°}~}k}q}¸}w}Æ}k}Æ }ª}q}~}º}Æ}s}¸}¿}v}°}ª}ª}t}æ}t}º}®}s}Æ}µ}Æ}k}ª}¤}n}µ}n}µ}°}j}Æ}s}ª}n METHOD for the preparation of lead-acid accumulator scrap to the processing | UA20070007035 | 2007年06月22日 | UA85633C2，20090210 | 2009年02月10日 | DZENZERSKYI VIKTOR OLEKSANDROVYCH（UA） DZENZERSKYI DENIS VIKTOROVYCH（UA） BURYLOV SERHII VOLODYMYROVYCH（UA） | DZENZERSKYI VIKTOR OLEKSANDROVYCH DZENZERSKYI DENIS VIKTOROVYCH BURYLOV SERHII VOLODYMYROVYCH KAZACHA YURII IVANOVYCH OKHOTNIKOV IHOR OLEHOVYCH SKOSAR VIACHESLAV YURIIOVYCH | UA20070007035，20070622 | C22B7/00 C22B13/00 | UA |  |  | }~}×}´JaJo}£}¨}¢}¦}§}¶}½JbJð}©}´}¯}§Jb}¢}¦JcJØ}·JoJp}¥Jb}´JØ}½}¨}¨}´}·}´Ja}¥}½}¨JfJþ}¼}´}¬JØ}§}¯}¢}×}§JØ}§JØ}´}£}¬}½}¦}´}¯JcJa}¥}½}¨Jf}§}¥}´ }¬}½Ja}¦}´Jb}¨}½Je}¢}¬Jc}¯Jc}¦J±Jb}´JØJo}¥Jo}¢}¬Jc}¯Jc}¦J±Jb}´JØ}¨}½Je}£}¢Jb}¢JØ}§}¾ }~}×}´JaJo}£}¥}¬}¦JþJg}¢Jm}×}´}©JØJo}£}¨}§}¨}¨J±}¦}´}¯Jc}¯}´}¬JØ}§JØ}´}¼JaJoJþ}¥}¢}¨}¨J±}¨}¢JdJØ}¢}¬JfJoJp}·Jo}©JØ}´Ja}§}×}¢JØJc}¥}¢}¨}¨J±Jc}¥}½JaJeJo}©}¨}´}¯Jc}×}´Jb}´JfJo}¥}´}©}½}¥}½}¥}§}©}§}¨}¨J±}¯}§Jb}¢}¦}§}¥}´JpJg}¢JaJb}½}¨}½}×}´}¦Jo}×JØ}´}×Jo}¦}§}¨JcJo}§}£}´}¨JoJbJc }t}×JØ}´Jf}§JaJo}·Jo}©JØ}´Ja}§}×}¢JØJc}¥}¢}¨}¨J±}¯}¢Jb}§JØJo}¢}¦JcJ±}¬}½}¾}×}´}©Jo}¦J±JþJbJð}¥}½}¬}´}¨JcJþJbJð}£}¢JØ}£}´JbJc}¥}¢}¨}¨J±}×}´}¥JoJbJØJ±}¯Jc}×Jc}¦JðJaJcJþJg}´}¯JcJØ}§}¶}½}¯Jo }s}§Je}¨JoJg}¨}½}¾JØ}§}¼Jc}¦JðJb}¢Jb}¼}£Jo}¦JðJh}§}¨}¨J±}§Jd}§}¬Jb}½}¥}¨}´JaJbJo}·Jo}©JØ}´Ja}§}×}¢JØJc}¥}¢}¨}¨J± $}~}×}´Ja}´}£}´Jb}¨}´Ja}½JbJaJ±}¬}¯}§Jb}¢}¦}¦JcJØ}·}½}½}¥Jb}´JØ}½Jg}¨}´}·}´Ja}¥}½}¨Jf}¢}¥Jg}¢JaJb}¨}´JaJb}½}×}§JØ}§JØ}¢}£}´Jb}¬}§}¦}´}¯}¢Ja}¥}½}¨Jf}´}¥}´ }¬}½Ja}¦}´Jb}¨J»Je}¢}¬}¬Jc}¯Jc}¦J±Jb}´JØ}´}¥}½}¢}¬}¬Jc}¯Jc}¦J±Jb}´JØ}¨J»Je}£}¢Jb}¢JØ}§}¾ }~}×}´Ja}´}£}¥}¬}¦JþJg}¢}§Jb}½}¼}¯}§}¦JðJg}§}¨}½}§}¦}´}¯}¢}¯}´}¬JØ}´}§JØ}¢JaJa}§}½}¥}¢}¨}½}§}¨}¢JdJØ}¢}¬Jf}½}½}·}½}©JØ}´Ja}§}×}¢JØ}½JØ}´}¥}¢}¨}½}§}¥}¥}´JaJe}´}©J±Ji}§}¯}×}´Jb}´}¬}§}¥}´}©J»}¥J»}¥}§}©}§}¨}½}§}¯}§Jb}¢}¦}¦}½Jg}§Ja}¬}´}¾Jg}¢JaJb}½}×}´}¦}½}×JØ}´}×}½}¦}§}¨}¢}½Jý}£}´}¨}½Jb}¢ }k}×JØ}´Jf}§JaJa}§}·}½}©JØ}´Ja}§}×}¢JØ}½JØ}´}¥}¢}¨}½J±JØ}¢}¼}©}§}¦J±}§}¯}´}·}´}¯}¢Jb}§JØ}½}¢}¦}¢}¥J»}×}´}¦}¨J±JþJb}£}¢JØ}£}´Jb}½JØ}´}¥}¢}¨}½}§}¥}´}¼}©JcJe}´}¯}¥}×Jc}¦JðJa}½JØJcJþJi}§}¯JØ}§}¶}½}¯}§ }s}§Je}¨}½Jg}§Ja}¬}½}¾JØ}§}¼Jc}¦JðJb}¢JbJc}¥}§}¦}½Jg}§}¨}½}§JýJdJd}§}¬Jb}½}¥}¨}´JaJb}½}·}½}©JØ}´Ja}§}×}¢JØ}½JØ}´}¥}¢}¨}½J± A method relates to metallurgy of the secondary lead, in particular to the processing of lead-acid accumulator and lead-acid battery scrap. A method includes grinding of the scrap, wet dispersing to the fractions, hydroseparation in teeter water, extraction of metal work, polypropylene and ebonite. In the process of hydroseparation of material being separated bubbling with air in pulsating mode is carried out. Technological result is in hydroseparation efficiency increasing. |  | UA85633C RU2008125567
412 | 发明 | 失效 | 0年 | СПОСОБ ПОЛУЧЕНИЯ АНГИДРИТОВОГО ВЯЖУЩЕГО METHOD FOR PREPARING ANHYDRIDE BINDING AGENT | RU20020108241 | 2002年04月01日 | RU2277515C2，20060610 | 2006年06月10日 |  | FEDORCHUK JURIJ MITROFANOVICH | RU20020108241，20020401 | C04B11/06 | RU |  |  | FIELD: binding agents. ^ SUBSTANCE: invention relates to producing a binding anhydride agent. Method for preparing a binding anhydride agent involves grinding a mixture comprising fluoroanhydride, neutralizing agent and additive wherein granulated fluoroanhydride is used as fluoroanhydride, and a seizing accelerating agent is used as an additive in the following ratio of components, wt.-%: granulated fluoroanhydride, 100; neutralizing agent, 8-15 above 100%, and seizing accelerating agent, 1-1.5. Indicated mixture is subjected for grinding in ball mill followed by repeated fine grinding and intensive stirring in disintegrator and the following separation of prepared anhydride binding agent for fractions less 40 mcm, from 40 to 80 mcm, and above 80 mcm. Crushed limestone as a waste in manufacturing lime and ceramics with particles size 1 mm, not above, or carbide silt as a waste in manufacturing acetylene, or quick lime can be used as a neutralizing agent. In the latter case the spent battery acid in the concentration 10 wt.-%, not less, is used for enhancing the quality level of a binding agent. A mixture of solutions of the spent lead battery acid and the spent potassium alkali of nickel-cadmium alkaline accumulator can be used as an accelerating agent. In grinding in ball mill sulfonol or wolgonate is added in the amount below 0.02 wt.-%. Invention can be used in preparing a binding anhydride agent from acid sulfate-calcium waste in hydrogen fluoride manufacture of fluoroanhydride. Invention provides improving the technology for preparing a binding agent, using industrial waste as raw components, preparing a binding agent with broad spectrum for using, diminished cost in producing and enhancing consumers' properties of anhydride binding agent. ^ EFFECT: improved preparing method. ^ 7 cl, 1 dwg, 1 ex |  | RU2277515C |  |  | 2010年05月27日 RU_MM4A the patent is invalid due to non-payment of fees （未缴费致专利无效）
413 | 发明 | 未授权 | 1年 | MANUFACTURE OF ELECTRODE PLATE FOR LEAD-ACID BATTERY 制造电极板铝酸电池组 | JP19960219588 | 1996年08月21日 | JP10064530A，19980306 | 1998年03月06日 | MATSUSHITA ELECTRIC IND CO LTD（JP） | SASAKI TAKEHIRO IDE MASAYUKI | JP19960219588，19960821 | H01M4/22 | JP |  |  | PROBLEM TO BE SOLVED: To manufacture an electrode plate for a lead-acid battery with high capacity recovery capability and high quick charge performance by filling a pasty active material in a grid, aging, drying, and forming a non-formed positive plate and a non-formed negative plate at the same time by interposing the suspension between charge and discharge. SOLUTION: A pasty active material comprising lead oxide, dilute sulfuric acid, water, and an additive is filled in a grid made of a lead alloy, aged, and dried. A non-formed electrode plates for a positive electrode and a negative electrode obtained are placed in an electrolyte, and a constant current is applied to the electrode plates to form the electrode plates at the same time. Suspension is interposed between charge and discharge. As suspension, it is preferable to stop discharge until voltage reaches 2.1V/cell after charge across the positive and negative electrode plates formed at the same time is finished. The conversion of lower lead oxide into lead sulfate is retarded, and formation of the electrode plates is uniformly advanced. 待解决的问题：向制造电极板铝酸电池组高量回收能力以及高快速充电性能填充膏活性材料网格，老化、干燥，以及形成非形成阳极板以及非形成负极板同时通过插之间的悬电荷以及放电。 解决方法：糊状活性材料，包括密陀僧，稀硫酸，水，以及添加剂填充的在网格制作自铅合金，老化，以及干燥。 非形成电极板的阳极以及一负极获得放置在电解液，以及恒流被施加到电极板来形成极板同时。 悬挂之间插入电荷以及放电。 起，优选停止放电直到电压达到 2.1v /小区附加费率跨正以及负极板同时形成完成。 将下密陀僧转化为硫酸铅滞后，以及形成极板均匀先进。 |  | JP10064530
414 | 发明 | 失效 | 0年 | MANUFACTURE OF SEPARATOR FOR LEAD ACID BATTERY | JP19790141664 | 1979年10月31日 | JP56065464A，19810603 JP63008581B，19880223 | 1981年06月03日 | SHIN KOBE ELECTRIC MACHINERY（JP） | NOMURA YOUICHI | JP19790141664，19791031 | H01M2/16 H01M2/14 | JP |  |  | PURPOSE:To enable a single material to have functions of both a separating plate and a glass mat, and thus simplify the manufacturing process by impregnating a porous elastic sheet with a water-soluble binder solution, and compressing the thus impregnated sheet across the width of it to eliminate the solvent of the solution. CONSTITUTION:A porous elastic sheet 1 is introduced into a impregnation jar 4 containing a water-soluble binder solution 3 through an induction roller 2, the sheet 1 being impregnated with the solution 3. Next, the excess water of the sheet 1 is removed by pressing it with a press roller 5, and the sheet 1 is introduced into a narrow space between belts 7, 7 made of a porous plate to make the sheet 1 to be compressed to the width of the space. After that, the sheet 1 undergoes heating by a heater 8, which vaporizes the solvent of the solution 3, solidifys the water-soluble binder, and fixes the thus compressed sheet 1. The thus fixed porous sheet 1, which restores its elasticity when an electrolyte is poured after a lead acid battery is assembled, is used as a separator for the battery. |  | JP56065464 | JP42020269 JP46004024 JP51033248 JP52003118 JP56026360
415 | 发明 | 失效 | 0年 | 动力系统行车 POWER SYSTEM FOR TRAVELING VEHICLE | JP20000231620 | 2000年07月31日 | JP2002042900A，20020208 | 2002年02月08日 | SHIN KOBE ELECTRIC MACHINERY（JP） | OKUDA MASAHISA OGOSHI TETSUO YAMADA KEIZO MAEDA KENICHI | JP20000231620，20000731 | H02J7/00 B60L7/10 H01M10/44 H02J7/02 | JP |  |  | PROBLEM TO BE SOLVED: To provide a power system for a traveling vehicle capable of sufficiently and safely receiving energy during the deceleration of the traveling vehicle such as an automobile, as regenerative energy. SOLUTION: This power system for the traveling vehicle is constituted by connecting a control valve type lead-acid battery with 18 cells series-connected, and a lithium ion secondary battery with 10-11 cells series-connected, in parallel to combine them. When voltage generated from a motor-generator 3 is 42 V, charge voltage is made 4.2 V/cell or less. 待解决的问题：向提供一种动力系统，用于行进车辆，能够足够以及安全地接收热能期间减速行车例如汽车，如再生热能。 解决方法：这动力系统行进车辆构成通过连接控制阀式铝酸电池组18细胞串联的，以及锂离子蓄电池组与10-11细胞串联的，也可以并联组合它们中。 当产生的电压从电动发电机3是42 V ，电荷电势制成4.2 V /细胞或小。 |  | JP2002042900 |  |  | 2007年02月07日 JP_A131 notification of reasons for refusal （驳回原因通知） 2007年03月09日 JP_A762 written abandonment of application （申请的书面放弃）
416 | 发明 | 未授权 | 17年 | Motor vehicle electrical system and method for operating a motor vehicle electrical system R&#233;seau de bord de v&#233;hicule automobile et proc&#233;d&#233; de fonctionnement d&amp;#8217;un r&#233;seau de bord de v&#233;hicule automobile | EP20120197197 | 2012年12月14日 | EP2615297A1，20130717 | 2013年07月17日 | VOLKSWAGEN AG（DE） | KUEHNLENZ FLORIAN KLINKIG ANDREAS FLEISCHER RAINER KUBE DR ROLAND | DE20121000624，20120114 | F02N11/08 B60R16/033 H02J7/14 | EP |  |  | The network (1) has an electrical energy storage unit (2) assigned to a starter (S). A shift element (8) is arranged between the energy storage unit and a generator (G). Another shift element (10) is arranged between another electrical energy storage unit (3) and the generator, where the electrical energy storage units comprise high charging voltage and low charging voltage respectively. A step-down converter (11) is arranged parallel to the shift elements of the energy storage unit at the low charging voltage. A diode (9) is arranged parallel to the former shift element. The electrical energy storage units are designed as a lead acid battery and a lithium-ion battery respectively. The shift elements are designed as relays or as power semiconductor switches. An independent claim is also included for a method for operating a motor car onboard network. Die Erfindung betrifft ein Kraftfahrzeugbordnetz (1), umfassend einen Starter (S), einen Generator (G), mindestens einen Bordnetzverbraucher (7), einen ersten elektrischen Energiespeicher (2) und einen zweiten elektrischen Energiespeicher (3), wobei der erste elektrische Energiespeicher (2) dem Starter (S) zugeordnet ist, wobei die beiden elektrischen Energiespeicher (2, 3) unterschiedliche Ladespannungen (U L1 , U L2 ) aufweisen, wobei zwischen dem ersten Energiespeicher (2) und Generator (G) ein erstes Schaltelement (8) und zwischen dem zweiten Energiespeicher (3) und dem Generator (G) ein zweites Schaltelement (10) angeordnet ist, wobei parallel zu dem Schaltelement (8, 10) des Energiespeichers (2, 3) mit der niedrigeren Ladespannung (U L1 , U L2 ) ein Tiefsetzsteller (11) angeordnet ist, sowie ein Verfahren zum Betreiben eines Kraftfahrzeugbordnetzes (1). |  | EP2615297 DE102012000624 |  |  | 2013年07月17日 EP_AK designated contracting states (document not published): （指定缔约国（未公开的文件）） 2013年07月17日 EP_AX extension of the european patent to （欧洲专利延长至） 2014年03月05日 EP_RBV designated contracting states (correction): （指定缔约国（更正）） 2014年03月05日 EP_17P request for examination filed （已提交审查请求）
417 | 发明 | 失效 | 0年 | 电极铝酸电池组 ELECTRODE FOR LEAD-ACID BATTERY | JP19860010735 | 1986年01月21日 | JP62170152A，19870727 | 1987年07月27日 | SHIN KOBE ELECTRIC MACHINERY（JP） | HIRONAKA KENSUKE KOMAKI AKIO | JP19860010735，19860121 | H01M4/14 H01M4/66 | JP |  |  | PURPOSE:To increase chargeability and capacity recovery ability of an overdischarged battery which was allowed to stand, and to especially increase the reliability of a small sealed lead-acid battery by vapor-depositing Au on a cathode substrate. CONSTITUTION:A gold thin film is vapor-deposited on a cathode substrate. Thereby, even if a high resistant layer of lead sulfate is formed after an overcharged battery was allowed to stand, by the existence of Au, an electrical path of grid-Au-active material is locally formed to ease charge and capacity recovery ability is increased. Since Au is stable in an acidic and oxidizing atmosphere, it stays existing even when it is allowed to stand for a long time. Au easily forms solid solution with lead in the substrate alloy and the coming off of the deposited film is prevented. Since Au gradually diffuse inside of the substrate, its effect continues even when the substrate is corroded with the advance of charge-discharge cycles. 目的：为了增加荷电率以及量回收能力 overdischarged 电池，其允许架，以及特别增加可靠性密封的小铝酸电池组通过汽相沉积 Au 在阴极衬底。 constitution：a 金薄膜是汽相沉积在阴极衬底。 从而，即时高保护层硫酸铅形成后过充电池放置，通过存在 Au ，一电的路径网格- Au -活性材料局部形成容易电荷以及量回收能力增高的。 由于 Au 稳定在酸性以及氧化气氛，它就停留现有即使当放置长时间。 Au 容易形成固溶体导线基板合金以及脱开沉积膜预防了。 由于 Au 逐渐扩散到基板，效果继续甚至当基板腐蚀与之前充放电循环。 |  | JP62170152
418 | 发明 | 失效 | 0年 | LEACH RECOVERY OF MINERALS FROM COMPOSITE CARBONATE/SULFIDE ORES RECUPERATION DE MINERAUX DANS LE LIXIVIAT DE MINERAIS COMPOSITES CARBONATE/SULFURE | CA20092676273 | 2009年08月19日 | CA2676273A1，20110219 | 2011年02月19日 | YAVA TECHNOLOGIES INC（CA） | GEISLER ROBERT A DAHAL MADHAV P | CA20092676273，20090819 | C22B3/04 C22B13/00 C22B19/00 C22B26/20 C22B47/00 | CA |  |  | Calcium (Ca), manganese (Mn) and magnesium (Mg) carbonate plus lead (Pb) and zinc (Zn) sulphide minerals e.g. in a sandstone host are selectively in situ leached with selected acid e.g. acetic acid to extract Ca, Mn, and Mg. Ferric salts are then employed to extract Pb and Zn. An inter relationship has been identified between pressure, temperature, target depth and leachate concentration such that carbonate leaching is performed in a manner to prevent carbon dioxide gas (CO2) discharge thereby plugging host rock permeability avenues to preclude further leaching. This requires controlling the rate of acetic acid leaching to be in step with availability of solution to dissolve the resulting discharged CO2. Sulphide leaching is subsequently conducted on the carbonate-depleted host. The two resulting leachates are chemically treated to selectively recover extracted minerals as value added industrially ready products. The method is particularly advantageous in preparing the high purity manganese products necessary for lithium ion batteries because it prevents occurrence of very fine metallic particles in the products that happens during conventional mining (such particles preclude battery operation). |  | CA2676273 CA2770367 WO2011020181 SE1250178 AU2010283920 MX2012001928 US2012177551 CN102597278 PE13712012 PL399142 RU2012110295 |  |  | 2012年08月20日 CA_FZDE dead （无效） 2012年10月15日 CA_FZDE dead （无效）
419 | 发明 | 失效 | 0年 | Improvements in Primary Galvanic Batteries with Unalterable Electrolyte. | GB19180014106 | 1918年08月30日 | GB118843A，19200325 | 1920年03月25日 | JUNGNER ERNST WALDEMAR（SE） | JUNGNER ERNST WALDEMAR | SEX514361，19170904 | H01M12/06 | GB |  |  | 118,843. Jungner, E. W. Sept. 4, 1917, [Convention date]. Electrodes; electrolytes; connexions; connexions to carbons.-The materials for the electrodes and electrolyte are so chosen that the electrolyte is continuously regenerated during the working of the battery. Fig. 1 shows a battery in which zinc and carbon plates Z, Care immersed in a solution of sodium chloride. Zinc chloride and sodium hydrate are formed, which interact to give zinc hydrate and sodium chloride. The carbon plate is covered with a layer of depolarizing-substance, such as copper oxide, and is supported by floats f so as to be partly exposed to the air, which also acts as a depolarizer. The terminal wire P makes contact with the carbon by means of mercury Q. The waste zinc hydrate can be collected and reduced to zinc by electrolysis or by heating with carbon in an electric or or other furnace, and it can then be used again in the battery; or the zinc hydrate can be converted into zinc chloride or sulphate &amp;c., or into zinc oxide, which can be used for paint. The copper-oxide depolarizer may be replaced by manganese dioxide or other metallic compound, or by mercury or finely divided copper or silver &amp;c., and the zinc electrode may be replaced by other metals, such as tin, lead, aluminium, or iron. The electrolyte may be a solution of any salt the acid radical of which forms a soluble salt with the negative electrode while the metal part forms a soluble hydroxide. This hydroxide must be capable of precipitating an insoluble metal hydroxide from the soluble salt formed by the negative electrode. With the electrodes described above, suitable electrolytes are solutions of salts of the alkali metals such as sodium chloride. sodium sulphate, potassium nitrate, &amp;c., and if tin, lead, iron, or aluminium are used, ammonium salts can be used as electrolytes. Neutral electrolytes are preferably made alkaline by the addition of a small quantity of sodium hydrate or ammonium hydrate or carbonate &amp;c. In one example, the electrolyte consists of a. solution in 850 grm. water of 150 grm. sodium chloride and 2.2 grm. sodium hydrate, or of 150 grm. raw common sodium chloride and 11 grm. crystallized raw soda. Fig. 2 shows a form of battery in which the carbon electrode consists of pieces K of coke, graphite, &amp;c. covered with smaller carbon granules k and a layer of copper oxide &amp;c., the whole being contained in a frame I having a perforated bottom. Carbon plates C rest upon the granules k and are in contact with metal bars b through intermediate leaf springs F. The bars b are connected together by bars b', which form one pole of the battery. A porous covering p prevents evaporation and the formation of creeping salts. The negative electrode consists of a number of zinc plates Z which are strung upon metal rods r, as shown in Fig. 6, and spaced apart by metal springs s. The whole is supported by supports V, V&lt;1&gt; also strung upon the rods r. One pair of supports V&lt;1&gt; is shorter than the others, so that the electrode may be tilted and shaken to remove any deposit of zinc hydrate. For thise purpose a rod L, Fig. 2, terminating in a handle H may be fixed to the electrode, the rod L also serving as the terminal connexion. Specifications 5645/82, and 13853/90 are referred to. |  | NL5060C GB118843 US1370119 FR514361 DE334890C
420 | 发明 | 未授权 | 17年 | POWER GENERATION CONTROL DEVICE | JP20120063810 | 2012年03月21日 | JP2013198318A，20130930 | 2013年09月30日 | DENSO CORP（JP） SUZUKI MOTOR CORP（JP） |  | JP20120063810，20120321 | H02P9/14 B60L7/20 B60T8/17 H02J7/16 | JP |  |  | An ECU (80) serving as a power generation control device is used in a vehicle power supply device loaded in a motor vehicle. The vehicle power supply device is provided with an AC power generator (10), a lead-acid battery (20) and a lithium ion battery (30). The AC power generator (10) generates power through the rotating energy of an engine (100) and generates regenerated electric power through a regenerating brake when a vehicle slows down. The ECU (80) detects operations on a brake pedal. when a driver is detected to operate the brake pedal, the ECU (80) has the target amount of the regenerated electric power generated by the AC power generator (10) increased compared with the regenerated electric power target amount set when the driver does not operate the brake pedal. The ECU (80) adjusts the excitation currents flowing into a rotor coil (10a) of a rotor inside the AC power generator (10) so as to facilitate regenerated electric power generation execution. |  | CN103326648 JP2013198318 DE102013101597
421 | 发明 | 失效 | 0年 | LED table lamp | GB20050020650 | 2005年10月11日 | GB0520650D0，20051116 GB2419936A，20060510 GB2419936B，20090819 | 2005年11月16日 | JOHN MFG LTD（GB） |  | HK20040107790，20041011 | F21L F21S F21S6/00 F21S9/03 | GB |  |  | LED table lamp including a housing with front and rear walls, an optical component with a protective coating for focussing and control of the LED light to the requires strength, at least one LED as light source and a switch board, polyester coated capacitors, several resistors, and metal net gauze plugs (sic) fastened to the switch board and which passes to the rear wall through two holes. An independent claim is included for supplying DC (direct current) and AC (alternating current). An table lamp having light-emitting diode. The lamp comprises housing with a front and a rear wall, a protective cover making up a part of the housing and including an optical component for focusing and scattering light from an LED to a required light strength. The lamp has an AC-DC converter that provides means of direct power from any outlets and charges an inserted lead acid chargeable battery. In the event of a power cut in direct operation of the converter, the inserted battery could be used as simultaneous emergency power for the product. A circuitry lowers down the main voltage to a level that activates the LED's. The lamp comprises an arm which has the LED's and is foldable connected to the housing. |  | HK1072163 GB0520650D EP1645795 |  |  | 2010年07月28日 GB_PCNP patent ceased through non-payment of renewal fee （由于未缴纳续展费致专利已终止）
422 | 发明 | 失效 | 0年 | Open and short circuit test apparatus | US19810226060 | 1981年01月19日 | US4356239A，19821026 | 1982年10月26日 | GEN BATTERY CORP（US） | STEWART JIMMY L | US19790108470，19791231 US19810226060，19810119 | H01M10/48 | US |  |  | An apparatus and method for the sequential testing of series connected lead-acid storage batteries for short circuits between plates of opposite polarity within a cell and for electrical continuity between cells of said battery is disclosed. The apparatus comprises power and control circuitry working in conjunction with a terminal block containing a plurality of pins which are connected to the intercell lugs on the positive and negative straps which when welded together form the intercell connections within the battery. Within this block, the pins are partially wired together so that if there is complete continuity of the intercell welds a continuous electrical circuit is formed. Midway in the electrical wiring is a blocking diode which acts to permit the passage of a DC test current in only one direction. If a positive polarity voltage is impressed on the cathode side of the diode, current will only flow if there is a short circuit between plates of opposite polarity within the cell. If a positive polarity voltage is impressed on the anode side of the diode, current will only flow if there is continuity through the intercell welds. The apparatus further contains sequencing means adapted to control said polarity changes within said apparatus. Alarm means adapted to indicate to an operator the presence of either or short or open circuitry is also provided as are enabling means to control a reject mechanism which will remove batteries having such conditions from the production stream for either repair or scrap. The apparatus can be adapted for use either by itself or in conjunction with other battery production line equipment. |  | US4356239 | US3695939 US3972739 |  | 1986年04月28日 US_FPAY Fee payment （缴费） 1987年06月18日 US_AS assignment （转让） 1990年04月20日 US_FPAY Fee payment （缴费） 1990年07月12日 US_AS assignment （转让） 1994年05月31日 US_REMI maintenance fee reminder mailed （邮寄的维持费提醒单） 1994年10月23日 US_LAPS lapse for failure to pay maintenance fees （由于未缴纳维持费致失效） 1994年12月02日 US_AS assignment （转让） 1995年01月03日 US_FP expired due to failure to pay maintenance fee （因未缴纳维持费致失效）
423 | 发明 | 未授权 | 2年 | LEAD-ACID BATTERY CHARGING METHOD | JP19970356278 | 1997年12月08日 | JP11176482A，19990702 | 1999年07月02日 | JAPAN STORAGE BATTERY CO LTD（JP） | YOSHIMUTA HARUKI | JP19970356278，19971208 | H02J7/10 H01M10/44 | JP |  |  | PROBLEM TO BE SOLVED: To prolong the lifetime of a battery, and to save the labor for maintenance while restricting the electric decomposition of the electrolyte and heat generation by cutting the charging current for the predetermined time with the predetermined interval during the charge, and switching a charge mode on the basis of a voltage difference between the time just before the stop of charge and the time after the predetermined time is passed. SOLUTION: At the time of charging a lead-acid battery, the charging current is cut for the predetermined time with the predetermined interval during the charge. A voltage difference between the time just before cutting the charging current and the time after the predetermined time is passed is measured. This measuring time is preferably set at 5-30 minutes and the charging current cutting time is desirably set at 0.5 seconds - 1 minute. Charging mode is switched on the basis of the time when the voltage difference is changed to increase. Charge recovering condition when the voltage difference is changed to increase is constant in relation to the predetermined charging current independently of the using environment and a change with a lapse of time, and charged variable can be accurately controlled, by switching the charging mode to a constant voltage on the basis of the change of the voltage difference. |  | JP11176482
424 | 发明 | 有效 | 3年 | 方法，用于形成密封的铝酸电池组及其使用的密封的铝酸电池组 METHOD FOR FORMING SEALED LEAD-ACID BATTERY AND SEALED LEAD-ACID BATTERY USING THE SAME | JP19980083680 | 1998年03月30日 | JP11283661A，19991015 JP4009791B2，20071121 | 1999年10月15日 | YUASA BATTERY CO LTD（JP） | KOYAMA KIYOSHI TAKAMA TETSUO | JP19980083680，19980330 | H01M10/12 | JP |  |  | 待解决的问题：向提供密封的铝酸电池组，其可以成本的低通过使得能够增加工作效率形成过程。 解决方法：中成型方法，电解液注入电池瓶1从液体注射口3，以及在排汽阀4装入液体注射口3之后，的盖板5，具有铰链部分51向上弯曲沿铰链部分51以及部分安装在液体注射口3。 其后，电解液紧贴盖板5被去除以及盖5向上弯曲恢复其初始状态连接它的其余部分到液体注射口3。 密封的铝酸电池组装有盖板5，具有铰链部分51适合这样成型方法被公开。 PROBLEM TO BE SOLVED: To provide a sealed lead-acid battery which can be made to cost low by making it possible to enhance the working efficiency of formation processes. SOLUTION: In a forming method, an electrolyte is injected into a battery jar 1 from a liquid injection port 3, and after an exhaust valve 4 is mounted in the liquid injection port 3, a cover plate 5 having a hinge part 51 is bent upward along the hinge part 51 and partly mounted in the liquid injection port 3. Thereafter, the electrolyte clinging to the cover plate 5 is removed and the cover plate 5 bent upward is restored to its original state to attach its remaining part to the liquid injection port 3. A sealed lead-acid battery fitted with the cover plate 5 having the hinge part 51 suited for such a forming method is disclosed. |  | JP11283661 |  |  | 2004年11月11日 JP_A621 written request for application examination （申请审查的书面请求） 2006年07月27日 JP_A131 notification of reasons for refusal （驳回原因通知） 2006年09月13日 JP_A521 written amendment （书面修正） 2007年08月03日 JP_TRDD decision of grant or rejection written （授权或书面驳回的决定） 2007年08月09日 JP_A01 written decision to grant a patent or to grant a registration (utility model) （授予专利或授予登记（实用新型）的书面决定） 2007年09月10日 JP_A61 first payment of annual fees (during grant procedure) （年费的第一次缴纳（在授予程序中）） 2007年09月14日 JP_R150 certificate of patent (=grant) or registration of utility model （专利证书（=授权）或登记实用新型） 2007年09月20日 JP_FPAY renewal fee payment （缴纳续展费） 2010年09月14日 JP_LAPS
425 | 发明 | 失效 | 0年 | Improvements in Recombination Systems for Sealed Batteries and Batteries Incorporating Them | GB19670057671 | 1967年12月19日 | GB1181399A，19700218 | 1970年02月18日 | OLDHAM& SON LTD（GB） |  | US19660606418，19661230 | H01M10/52 | GB |  |  | 1,181,399. Gas recombination device. OLDHAM &amp; SON Ltd. 19 Dec., 1967 [30 Dec., 1966], No. 57671/67. Heading H1B. A sealed accumulator comprises (a) a container and lid, (b) positive and negative plates and a separator within the container, (c) electrolyte covering the plates but not filling the accumulator so that a headspace remains in which hydrogen and oxygen evolved in charging the accumulator are confined, and (d) means, 54, Fig. 2, for effecting recombination of the hydrogen and oxygen, which means are housed in a vertical flue, 50, in or above the headspace so that the gases pass up the flue by convection, thereby coming into contact with the recombination-effecting means and uncombined gases leaving the flue at the top re-enter at the bottom and are recycled. In Fig. 2, the flue is in communication with the cell through chamber 37 attached to the underside of the accumulator cover. Access to the chamber is controlled by valve 68 which is automatically opened when the battery is inserted into a charging rack and cup 73 attached to the rack contacts plunger 66. The battery may also include flash-suppressing means for ensuring that on opening the valve the gases do not contact the recombinationeffecting means too quickly. In Fig. 2, 49 indicates a gas-permeable liquid-impermeable membrane which fulfils this function by equalizing the pressures on either side of the valve. The membrane may be a fluorocarbon polymer of maximum pore size 1.5 ám and average pore size 0.45 ám. In other embodiments (Figs. 6-9, not shown), the flash suppressing means may comprise particles surrounding the recombination-effecting means to a depth of at least ?-inch, the particles being just small enough to pass through a 12-mesh screen (U.S.) They may be spherical or rod-shaped and made from glass, alumina or lead. The recombination effecting means may be a heated platinum wire (Fig. 4) or a catalyst. In Fig. 2 it is a carbon heating element, 55, on which palladinized alumina pellets, 57, are stuck with epoxy-resin. The accumulator may be a two-cell lead acid battery and the electrolyte may be gelled. In other embodiments a single device serves two cells, the intercell partition not extending to the top of the battery and a safety valve is fitted (Fig. 1); the flue is protected from splashing by electrolyte by baffle-plates (Fig. 4); the chamber is screwed on to a collar projecting upward from the cover (Fig. 7) and two cells completely separated by the intercell partition are served by a single device of modified design. |  | GR34844B FR1549093 US3470024 GB1181399 AT285698B DE1671870B JPS4841345B1
426 | 发明 | 失效 | 0年 | 电池网格，一种方法制造这电池栅极以及铅酸蓄电池，利用这种电池网格 Battery grids, a method for making such battery grids and lead-acid batteries using such battery grids | AU19960075300 | 1996年12月11日 | AU707829B2，19990722 | 1999年07月22日 | GNB TECH INC（AU） | LARSON JOHN G III BRUGGER DAVID | US19960584057，19960111 | H01M4/74 | AU |  |  | 一种方法连续制作板的铝酸电池组，以及所得电池，包括提供电传导条铅或铅合金，其送入网格膨胀器，其将条进入连续网，具有顶以及下层线棒， 把连续网眼加入一种片熄灭形成耳，用于每个板中上层线棒以及凹口顶部以及下层线棒在间隔位置，以便成为角上部以及底框架条是凹口，其后粘贴连续网眼活性材料膏，然后分连续网眼成单个板， 该方法公开提供工艺，能够被可靠地运行以商业速度变化率最小废金属比由于分离器收缩等，过程从而提供足够宽处理纬度，其，在首选实施例，可甚至显著最小不合格的网格会必须报废。 A method of continuously making plates for a lead-acid battery, and the resulting battery, comprise providing an electrically conductive strip of a lead or lead alloy which is fed into a grid expander which converts the strip into a continuous mesh having a top and bottom bar, feeding the continuous grid mesh into a tab blanker to form the lug for each plate in the top bar and notching the top and bottom bars at spaced locations so that what becomes the corners of the top and bottom frame bars are notched, thereafter pasting the continuous grid mesh with active material paste and then dividing the continuous grid mesh into individual plates, the method disclosed providing a process capable of being reliably run at commercial rates of speed with minimal scrap rates due to separator punctures and the like, the process thus providing sufficiently wide processing latitude which, in the preferred embodiment, can even significantly minimize out-of-specification grids that would otherwise would have to be scrapped. |  | AU7530096 US5652074 AU707829B | US4469145 US5093971 US5401278 |  | 2004年07月22日 AU_MK14 patent ceased section 143(a) (annual fees not paid) or expired （依据第143(a)（未缴纳年费）专利已终止或过期）
427 | 发明 | 失效 | 0年 | SEALED LEAD-ACID BATTERY | JP19860165832 | 1986年07月15日 | JP63021761A，19880129 | 1988年01月29日 | MATSUSHITA ELECTRIC IND CO LTD（JP） | JINBO HIROYUKI KAMIHARASHI SEIJI NARUSE KEIKO FUKUDA SADAO | JP19860165832，19860715 | H01M4/14 H01M10/12 | JP |  |  | PURPOSE:To improve charge recoverying capability after long term storage by removing each surface layer, which is to be in contact with a separator, of a positive plate and a negative plate before assembling a plate group comprising a positive plate, a negative plate, and a separator. CONSTITUTION:In a plate group comprising a positive plate, a negative plate, and a separator, each surface layer, which is to be in contace with the separator, of the positive palte and the negative plate is removed before assembling the plate group. Local formation of coarse sulfate on each surface, which is in contact with the separator, of the positive and negative paltes is retarded even after a battery was stored for a long time. Even when the coarse lead sulfate was formed on the surface of the plate, diffusion of sulfuric acid into the inside from the surface of the plate in discharge reaction is hardly disturbed. Therefore, charge recovery capability of a battery after long term storage is improved. |  | JP63021761
428 | 发明 | 未授权 | 1年 | SEALED LEAD-ACID BATTERY AND MANUFACTURE THEREOF 密封的铝酸电池组及其制造方法 | JP19960097225 | 1996年04月19日 | JP9283147A，19971031 | 1997年10月31日 | YUASA BATTERY CO LTD（JP） | HASEGAWA KEIICHI MATSUMOTO NAOAKI TAKAHASHI SAWAKO NAKAYAMA TAKAHIDE | JP19960097225，19960419 | H01M4/62 | JP |  |  | PROBLEM TO BE SOLVED: To enhance heavy current charging efficiency such as regeneration charging and lengthen the life of a battery under charging of an electric vehicle or the like. SOLUTION: This sealed lead-acid battery is constituted by using a negative plate in which 0.01-1wt.% carbon fibers and/or carbon whiskers are/is added to a negative active material, and 0.01-10wt.% carbon powder is added to the negative active material. The manufacturing process is that a shrink proof agent is carried in carbon powder, carbon and carbon fibers and/or carbon whiskers are added to the negative active material. 待解决的问题：向增强强电流充电效率例如再生充电以及延长使用寿命电池下充电电瓶车等。 解决方法：这密封的铝酸电池组构成，通过利用负极板其中 0.01-1wt .％炭纤维和/或碳须晶是/被加到负极活性材料，以及 0.01-10wt .％炭粉被加到负极活性材料。 制造过程是收缩防剂携带在炭粉，碳以及炭纤维和/或碳须晶加入负极活性材料。 |  | JP9283147
429 | 发明 | 失效 | 0年 | 铝酸电池组 LEAD-ACID BATTERY | JP19880272271 | 1988年10月28日 | JP2119055A，19900507 | 1990年05月07日 | SHIN KOBE ELECTRIC MACHINERY（JP） | TERADA MASAYUKI SAITO SHINJI MIURA ASAHIKO | JP19880272271，19881028 | H01M4/14 H01M4/68 | JP |  |  | PURPOSE:To enhance the charging performance of a battery which is allowed to stand after overdsicahrge by forming a PbF2.SnO composite oxide on the surface of a positive current collector. CONSTITUTION:A PbF2.SnO composite oxide is formed on the surface of a positive current collector. Since the PbF2.SnO composite oxide has high electric conductivity, good sulfuric acid resistance and oxidation resistance, electric conductivity between the current collector and an active material is kept good. Since the composite oxide layer prevents the corrosion of the current collector, the surface of the current collector is hardly converted into a lead sulfate layer. Even if the lead sulfate layer is formed on the current collector, since the PbF2.SnO composite oxide exists in the lead sulfate layer, charging current can flow through the composite oxide. 目的：为了增强充电性能电池，其静置后 overdsicahrge 通过形成 pbf2 . sno 复合氧化物表面上正电流收集器。 constitution：a pbf2 . sno 复合氧化物表面上形成正电流收集器。 由于 pbf2 . sno 复合氧化物高电导率，良好硫酸电阻以及抗氧化性，之间的电导率受电器以及活性材料保持好。 由于复合氧化层防止腐蚀受电器，表面受电器难以转换为硫酸铅层。 即时硫酸铅层形成在受电器，由于 pbf2 . sno 复合氧化物中存在硫酸铅层，充电电流可流动通过复合氧化物。 |  | JP2119055
430 | 发明 | 有效 | 11年 | BATTERY STATE EVALUATION DEVICE 电池状态评价装置 | JP20060105793 | 2006年04月07日 | JP2007280776A，20071025 JP4626558B2，20110209 | 2007年10月25日 | SHIN KOBE ELECTRIC MACHINERY（JP） | YAMADA YOSHIFUMI MACHIYAMA YOSHIAKI HARA SUSUMU | JP20060105793，20060407 | H01M10/48 H02J7/00 | JP |  |  | &lt;P&gt;PROBLEM TO BE SOLVED: To provide a battery state evaluation device capable of accurately evaluating a deterioration state of a leaded battery installed in a vehicle. ?&lt;P&gt;SOLUTION: The battery state evaluation device is arranged to contain an A/D converter with a sampling rate of 1 msec in a microcomputer 10 for acquiring a digital voltage value of a leaded battery at the time of engine starting with high resolution. The device is adapted to derive a minimum voltage value Vst with high accuracy and to store it in an EEPROM each time the engine starts (S116); to exclude data regarded as erroneously determined data by eliminating a minimum voltage value Vst having an upper limit voltage value or more, and a minimum voltage value Vst having a lower limit voltage value or less from the minimum voltage values Vst read from the EEPROM so as to calculate an average value of the remainder minimum voltage values Vst (S120); and to evaluate a deterioration state of the lead-acid battery (S122). ?&lt;P&gt;COPYRIGHT: (C)2008,JPO&amp;INPIT ? 待解决的问题：向提供电池状态评价装置，能够准确评估劣化状态的铅蓄电池车载。 解决方法：电池状态评价装置设置包含模/数转换器采样率1毫秒中微机10用于获取数字电压值铅蓄电池时发动机开始高分辨率。 该装置适于导出最低电压值 vst 高准确度以及存入中 EEPROM 每次发动机开始（ s116 ）； 排除数据视为错误确定的数据通过消除最低电压值 vst ，具有上限电压值或更多，以及最低电压值 vst ，具有下限电压值或更小从最低电压值 vst 读取从 EEPROM ，以便计算平均值剩余最低电压值 vst （ s120 ），而且评估劣化状态铝酸电池组（ s122 ）。 版权：（ c ）2008， JPO &amp ； inpit |  | JP2007280776 | JP2004025982 JP2004042799 JP2005146939 JP2006015896 |  | 2008年10月22日 JP_A621 written request for application examination （申请审查的书面请求） 2010年10月04日 JP_TRDD decision of grant or rejection written （授权或书面驳回的决定） 2010年10月12日 JP_A01 written decision to grant a patent or to grant a registration (utility model) （授予专利或授予登记（实用新型）的书面决定） 2010年10月14日 JP_A01 written decision to grant a patent or to grant a registration (utility model) （授予专利或授予登记（实用新型）的书面决定） 2010年11月15日 JP_A61 first payment of annual fees (during grant procedure) （年费的第一次缴纳（在授予程序中）） 2010年11月19日 JP_FPAY renewal fee payment （缴纳续展费） 2010年11月19日 JP_R150 certificate of patent (=grant) or registration of utility model （专利证书（=授权）或登记实用新型）
431 | 发明 | 未授权 | 15年 | PROCÉDÉ DE RESTAURATION UTILISANT UN DIAGNOSTIC POUR RESTAURER UNE BATTERIE INDUSTRIELLE USAGÉE ET UN LIQUIDE RECYCLÉ RESTORING METHOD USING THE DIAGNOSIS FOR RESTORING A WASTE INDUSTRIAL BATTERY AND RECYCLED LIQUID 恢复方法，利用诊断恢复废工业电池以及循环的液体 | WO2010KR03271 | 2010年05月25日 | WO2011138995A1，20111110 | 2011年11月10日 | BATTERY DOCTOR CO LTD（KR） KIM GUN-HOI（KR） YOO BANG-YEOL（KR） | KIM GUN-HOI YOO BANG-YEOL | KR20100042101，20100504 | H01M10/54 H01M10/06 | WO |  |  | L'invention concerne un procédé de restauration qui utilise un diagnostic afin de restaurer une batterie industrielle usagée et un liquide recyclé, lequel procédé consiste à déterminer si la fonctionnalité de la batterie usagée peut être restaurée à 95 % ou plus par rapport à celle d'un produit neuf, ceci par une série de processus comprenant : une étape de diagnostic afin de déterminer s'il est oui ou non possible de restaurer une batterie plomb-acide usagée dont la fonctionnalité s'est sensiblement détériorée après une certaine période d'utilisation ; une étape consistant à mesurer les performances restantes de la batterie usagée ; une étape consistant à remplir la batterie usagée avec une solution recyclée ; et une étape consistant à charger la batterie usagée. Selon ce procédé de restauration d'une batterie industrielle usagée, l'étape de diagnostic visant à déterminer s'il est oui ou non possible de restaurer la batterie usagée consiste à mesurer la batterie usagée afin de vérifier si sa tension est de 11,9 V ou plus, si sa valeur nominale est de 50 % ou plus, si son coefficient de charge virtuelle (SLV) est de 9,6 ou plus en fonction d'un test de charge virtuelle, et si sa résistance est de 6m? ou moins ; l'étape visant à mesurer les performances restantes de la batterie usagée consiste tout d'abord à charger la batterie usagée avec un chargeur, puis à déterminer si oui ou non les spécifications respectives sont satisfaites pour la gravité spécifique, la valeur nominale, le coefficient de charge virtuelle (SLV) dérivé du test de charge virtuelle, la résistance, la gravité spécifique et la quantité d'appauvrissement de l'électrolyte que l'on mesure lors de l'étape de diagnostic afin de déterminer s'il est oui ou non possible de restaurer la batterie usagée ; l'étape visant à remplir la batterie usagée de liquide recyclé consiste à remplir chaque cellule de la batterie usagée avec 5,6 ml d'un électrolyte composé d'eau distillée et de produits chimiques recyclés, par kilogramme du poids de la batterie usagée ; et l'étape visant à charger la batterie usagée consiste à utiliser un chargeur afin de charger secondairement pendant 4 à 12 heures la batterie usagée remplie de liquide recyclé, et à effectuer une inspection finale. The present invention relates to a restoring method using the diagnosis for restoring a waste industrial battery and recycled liquid, wherein the method involves determining whether the functionality of a waste battery can be restored to 95% or greater relative to that of a new product, through a series of processes comprising: a diagnosis step of determining whether or not it is possible to restore a waste lead-acid battery, the functionality of which has significantly deteriorated after a certain period of use; a step of measuring the remaining performance of the waste battery; a step of filling the waste battery with recycled solution; and a step of charging the waste battery. According to the method for restoring a waste industrial battery of the present invention, the diagnosis step of determining whether or not restoring the waste battery is possible comprises measuring a waste battery to check if the voltage thereof is 11.9V or higher, if the rating thereof is 50% or higher, if the virtual load coefficient (SLV) thereof is 9.6 or greater in accordance with a virtual load test, and if the resistance thereof is 6m? or less; the step of measuring the remaining performance of the waste battery comprises primarily charging the waste battery by means of a charger, then determining whether or not the respective specifications are satisfied for the specific gravity, rating value, virtual load coefficient (SLV) derived from the virtual load test, resistance, specific gravity, and amount of electrolyte depletion measured in the diagnosis step for determining whether or not it is possible to restore the waste battery; the step of filling the waste battery with recycled liquid comprises filling each cell of the waste battery with 5.6 ml of an electrolyte, consisting of distilled water and recycled chemicals, per kilogram of the weight of the waste battery; and the step of charging the waste battery comprises using a charger to secondarily charge the waste battery filled with recycled liquid for 4 to 12 hours, and then performing a final inspection. 本发明涉及一种恢复方法，利用诊断，用于恢复废工业电池以及循环液体，，其中该方法包括确定是否功能性废电池能够恢复到95％或更相对新产品，通过系列工艺包括： 诊断确定步骤是否可以恢复废铝酸电池组，该功能性，其中明显变质经过一定使用期；一测量步骤剩余性能废电池；步骤在废电池中灌满循环溶液，而且步骤充电废电池。 根据本发明的的该方法恢复废工业电池，诊断确定步骤是否恢复废电池可能包括测量废电池 RNCID 电压为 11.9v 或高，如果等级其50％或高，如果虚拟的负荷系数（ slv ）的是 9.6M 或大依照虚拟的带负荷试验，以及如果其电阻 6m ?或小于； 测量步骤剩余性能废电池包括首先充电废电池借助于充电器，然后确定是否各自规格满足比重，额定值值，虚拟的负荷系数（ slv ）源自虚拟的带负荷试验，电阻，比重，以及量电解液耗尽中测量的诊断步骤确定是否可以恢复废电池； 步骤在废电池有循环液体包括填充每单元废电池中灌满5.6毫升电解液，包括蒸馏水以及循环化学品，每千克重量废电池，而且步骤充电废电池包括，利用一种充电器其次充电废电池填充的循环的液体，用于4-12小时，，然后进行最终检查。 |  | WO2011138995 | JP2006331707 KR100584250B KR100805075B KR20090036680 US6730428 |  | 2011年12月28日 WO_121 ep: the epo has been informed by wipo that ep was designated in this application （EP：由WIPO告知欧专局在本身请中欧洲为指定国） 2013年04月24日 WO_32PN ep: public notification in the ep bulletin as address of the adressee cannot be established （EP：由于未能建立收信人地址，在欧洲公报中公布公告） 2013年09月11日 WO_122 ep: pct app. Not ent. Europ. Phase （EP：未进入欧洲阶段的PCT申请）
432 | 发明 | 失效 | 0年 | 阳极板铝酸电池组 POSITIVE ELECTRODE PLATE FOR LEAD-ACID BATTERY | JP19900095821 | 1990年04月11日 | JP3295166A，19911226 JP2995795B2，19991227 | 1991年12月26日 | MATSUSHITA ELECTRIC IND CO LTD（JP） | FUKUDA SADAO ISHIWATARI MASATO YOSHINAGA HIDEO KIKUCHI YOICHI | JP19900095821，19900411 | H01M4/73 H01M4/14 | JP |  |  | 目的：为了提高了存储特性密封的铝酸电池组，通过利用阳极板含有最小中活性材料膏，的负极板以及分离器，以及，利用骨架网格薄于厚度阳极板。 constitution：when 阳极板含有最小是用于密封的铝酸电池组，骨架网格薄 0.20-0.40mm 比厚度阳极板使用的，剩余电容在存以及回收容量其后可以提高之后，以及形成的完成电池瓶以及其它电池特性可以保持以及改善。 当厚度阳极电极板与厚度骨架网格所不同的是下面 0.20mm ，裂纹容易产生活性材料于骨架网格由于减少活性材料强度由于最小包含，一电解液渗透之间网格以及活性材料，以及蓄电池特性后保存是变质。 当该差异超过 0.40mm ，距离从网格，其是电子导体向活性材料面由长、以及形成结束电池瓶变质。 PURPOSE:To improve the storage characteristic of a sealed lead-acid battery by using a positive electrode plate containing minium in active material paste, a negative electrode plate and a separator, and using a skeleton grid thinner than the thickness of the positive electrode plate. CONSTITUTION:When a positive electrode plate containing minium is used for a sealed lead-acid battery, a skeleton grid thinner by 0.20-0.40mm than the thickness of the positive electrode plate is used, the residual capacity after storage and the recovery capacity thereafter can be improved, and the formation finish of a battery jar and other battery characteristics can be maintained and improved. When the difference between the thickness of the positive electrode plate and the thickness of the skeleton grid is below 0.20mm, cracks are easily generated in the active material on the skeleton grid due to the reduction of the active material strength because minium is contained, an electrolyte infiltrates between the grid and the active material, and the battery characteristic after preservation is deteriorated. When the difference exceeds 0.40mm, the distance from the grid which is an electron conductor to the active material surface is made long, and the formation finish of the battery jar deteriorated. |  | JP3295166 |  |  | 2007年10月02日 JP_FPAY renewal fee payment （缴纳续展费） 2008年10月07日 JP_FPAY renewal fee payment （缴纳续展费） 2009年04月24日 JP_FPAY renewal fee payment （缴纳续展费） 2009年04月24日 JP_R154 certificate of patent or utility model (republication) （专利或实用新型证书（再版）） 2009年10月01日 JP_FPAY renewal fee payment （缴纳续展费） 2009年10月06日 JP_FPAY renewal fee payment （缴纳续展费） 2010年04月11日 JP_EXPY 2010年07月07日 JP_FPAY renewal fee payment （缴纳续展费）
433 | 发明 | 失效 | 0年 | ACTIVATION METHOD FOR SEALED LEAD-ACID BATTERY 激活法用密封的铝酸电池组 | JP19940081422 | 1994年04月20日 | JP7288128A，19951031 | 1995年10月31日 | SHIN KOBE ELECTRIC MACHINERY（JP） | INUI YOSHIHIKO MATSUMURA YASUSHI | JP19940081422，19940420 | H01M4/22 | JP |  |  | 目的：为了防止分散比重电解液停止形成在到达理论电量把活性材料变为 pbo2 中阴极以及停止后再次极性转换当激活是进行与两电极板，包括注水揉糊密陀僧在每受电器。 constitution：it 优选地包括铅丹中糊钝化阴极板的不祥水揉糊密陀僧要填充的中受电器制作自铅或铅合金。 当激活是进行钝化电极板，容器冷却后的以60℃的或下抑制热源，以及激活是停止在到达理论电量把钝化材料阴极板的不祥变为 pbo2 ，以及转换后极性激活是停止以及排进行。 由于硫酸根基是不可以容纳在失活电极以及只包含在电解液浇注，分散比重电解液在电池，其激活完成不可以产生以及分散电池容量也不可以产生。 由于扩散硫酸内部极板加速在激活过程停止或料，激活效率增强。 pbo2 随着高导电率包括铅丹加入膏电解液而增强激活效率。 PURPOSE:To prevent dispersion of specific gravity of an electrolyte by stopping formation before reaching the theoretical quantity of electricity converting an active material into PbO2 in a cathode and stopping again after polarity conversion when activation is conducted to both electrode plates formed by filling water kneaded paste of a lead oxide in each current collector. CONSTITUTION:It is preferable to contain red lead oxide in paste for an inactivated cathode plate of water kneaded paste of a lead oxide to be filled in a current collector made of lead or a lead alloy. When activation is conducted to an inactivated electrode plate, a container is cooled to 60 deg.C or lower to suppress heat generation, and activation is stopped before reaching the theoretical quantity of electricity converting an inactivated material in the cathode plate into PbO2, and after conversion of polarity activation is stopped and discharging is conducted. Since a sulfate group is not contained in the inactivated electrode and contained only in an electrolyte poured, dispersion of the specific gravity of the electrolyte in a battery whose activation was finished is not generated and dispersion of battery capacity is also not generated. Since diffusion of sulfuric acid into the inside of the electrode plate is accelerated during activation stop or discharging, activation efficiency is enhanced. PbO2 with high conductivity is formed from red lead oxide added to the paste by the electrolyte to enhance activation efficiency. |  | JP7288128
434 | 发明 | 失效 | 0年 | PRODUCTION OF CADMIUM POWDER | JP19880143300 | 1988年06月10日 | JP1312017A，19891215 | 1989年12月15日 | TOHO ZINC CO LTD（JP） | TAKAHASHI HIROSHI | JP19880143300，19880610 | B22F9/24 C22B17/00 H01M4/38 H01M4/44 | JP |  |  | PURPOSE:To deposit and obtain active Cd powder which is further finer than the powder formed by the conventional technique and has the larger specific surface area by adding glue into a cadmium sulfate soln. in which Ni is dissolved, then immersing lead therein. CONSTITUTION:A prescribed amt. of the hexahydric salt of the nickel sulfate is added to a cadmium sulfate soln. obtd. by adding cadmium nitrate powder to a sulfuric acid soln. and further, a prescribed amt. of the glue is added thereto. A zinc plate is immersed as a reducing agent into the reaction liquid obtd. by adjusting the resultant soln. with the sulfuric acid soln. to 6 pH to effect a substn. reaction at ordinary temp. without stirring the reaction liquid. The deposited Cd powder is recovered and is sufficiently cleaned with ion exchange water; thereafter, the powder is subjected to cleaning with acetone and vacuum drying. As a result, the resultant Cd powder has a high grade and is directly usable as a battery having high activity without grinding the same. |  | JP1312017 | JP37005724 JP61043402 JP61284507
435 | 发明 | 失效 | 0年 | 密封的铝酸电池组 SEALED LEAD-ACID BATTERY | JP19920355845 | 1992年12月18日 | JP6187966A，19940708 | 1994年07月08日 | JAPAN STORAGE BATTERY CO LTD（JP） | TOKUNAGA AKIO HAYASHI TOSHIAKI | JP19920355845，19921218 | H01M2/16 H01M2/26 H01M10/12 | JP |  |  | PURPOSE:To manufacture a sealed lead-acid battery easily at low cost, and improve its initial performande and life performance by using a porous sheet comprising silica powders, acid-resistant powders which absorb sulfuric electrolyte to be swollen, and fibrilated polytetrafluoroethylene as a separator. CONSTITUTION:A positive electrode plate 1 is formed of a cast grid comprising Sb-free lead alloy in which positive electrode paste is filled. A negative electrode plate 2 is formed of a similar cast grid to which negative paste comprising shrinkproofing agent such as lignin and sulfuric acid Ba is added. A porous thin sheet comprising silica powders, acid-resistant powders which absorb sulfuric electrolyte to be swollen, and fibrilated polytetrafluoroethylene is used as a separator. An addition quantity of polytetrafluoroethylene to be added to the silica powders is 5-20wt.% as converted into solid. For improving mechanical strength, short fibers of fine glass or synthetic fibers are added. For acid- resistant powders, high absorption synthetic resin fibers with improved acid resistance are used. An addition quantity of these powders is 1-5wt.% to silica powders. 目的：为了制造密封的铝酸电池组低成本地，以及提高初始 performande 以及期性能，通过利用多孔片，包括石英粉，酸-耐粉末，其吸收硫酸电解液被肿胀，以及 fibrilated 聚四氟乙烯作为分离器。 constitution：a 阳极板1包括铸造网格，包括 Sb -自由铅合金其中阳极膏填充的。 负极板2包括相似铸栅格，其负膏，包括 shrinkproofing 剂例如木质素以及硫酸吧加入。 多孔薄板，包括石英粉，酸-耐粉末，其吸收硫酸电解液被肿胀，以及 fibrilated 聚四氟乙烯使用的作为分离器。 加量聚四氟乙烯添加到石英粉是5-20重量.％的作为转换为固体。 提高机械强度，短纤维细玻璃或合成纤维加入。 酸-耐粉末，高的吸收人造树脂纤维改进耐酸度使用的。 加量这些粉末是1- wt .％到石英粉。 |  | JP6187966
436 | 发明 | 未授权 | 13年 | COMPOSITION D'ÉLECTRODE POSITIVE POUR BATTERIE RECHARGEABLE POSITIVE ELECTRODE COMPOSITION FOR RECHARGEABLE BATTERY | WO2008JP59579 | 2008年05月23日 | WO2008146751A1，20081204 | 2008年12月04日 | NTT DATA EX TECHNO CORP（JP） TAKAKUSA HIDEHIRO（JP） OKADA MINORU（JP） WADA HARUKI（JP） HANEDA MASAJI（JP） | TAKAKUSA HIDEHIRO OKADA MINORU WADA HARUKI HANEDA MASAJI | JP20070139468，20070525 | H01M4/14 H01M4/20 H01M4/62 | WO |  |  | Le problème à résoudre dans le cadre de l'invention est de fournir une composition d'électrode positive, qui peut améliorer l'utilisation d'un matériau actif et réaliser une densité d'énergie élevée, en utilisant une matière première ayant sensiblement le même coût que la batterie de stockage traditionnelle, notamment dans une plaque d'électrode positive pour une batterie rechargeable. Le moyen de résoudre le problème consiste à fournir une composition d'électrode positive pour une batterie rechargeable, qui est un produit pétri contenant une matière première pour un matériau actif contenant un métal et un oxyde du métal, et du carbone ayant une absorption d'huile totale d'un minimum de 9,6 ml basé sur un môle de la matière première pour un matériau actif. La densité en vrac dans un état non-converti après remplissage d'un collecteur de courant de grille et séchage est d'un minimum de 2,2 OE10-1 ml/g. Le carbone est du noir d'acétylène ou du carbone de four. Le produit pétri contient également, de préférence, de l'acide sulfurique. Le produit pétri est obtenu en pétrissant de l'eau avec du carbone, afin de parvenir à un produit pétri principal, en ajoutant une poudre de plomb et de l'eau au produit pétri principal et en pétrissant à nouveau le mélange pour obtenir un produit pétri. Lorsqu'un produit pétri contenant de l'acide sulfurique est obtenu, l'acide sulfurique est ajouté au produit pétri principal. [PROBLEMS] To provide a positive electrode composition, which can improve the utilization of an active material and can realize high energy density, by using a raw material of substantially the same cost as the conventional storage battery particularly in a positive electrode plate for a rechargeable battery. [MEANS FOR SOLVING PROBLEMS] A positive electrode composition for a rechargeable battery, which is a kneaded product containing a raw material for an active material containing a metal and an oxide of the metal, and carbon having a total oil absorption of not less than 9.6 ml based on one mole of the raw material for an active material. The bulk density in an unconverted state after filling in a grid current collector and drying is not less than 2.2 × 10-1 ml/g, and the carbon is acetylene black and/or furnace carbon. The kneaded product preferably further contains sulfuric acid. The kneaded product is produced by kneading water with carbon to produce a primary kneaded product, adding lead powder and water to the primary kneaded product, further kneading the mixture to produce a kneaded product. When a kneaded product containing sulfuric acid is produced, sulfuric acid is added to the primary kneaded product. |  | JP2008258131 WO2008146751 TW200908422 CN101558516 | JP10241677 JP11329478 JP2002134104 JP2006179449 JP2177260 JP5144441 JP61128466 |  | 2009年01月21日 WO_121 ep: the epo has been informed by wipo that ep was designated in this application （EP：由WIPO告知欧专局在本身请中欧洲为指定国） 2009年11月26日 WO_NENP non-entry into the national phase in: （未进入国家阶段：） 2010年06月30日 WO_122 ep: pct app. Not ent. Europ. Phase （EP：未进入欧洲阶段的PCT申请）
437 | 发明 | 失效 | 0年 | 环保引擎系统 Environmental engine system 环境发动机系统 | TW20050108269 | 2005年03月18日 | TWI254098B，20060501 | 2006年05月01日 | LEE SHU（TW） | LEE SHU | TW20050108269，20050318 | F01B29/08 H01M8/08 | TW |  |  | 一种环保引擎系统，主要是氢气引擎中所使用的氢气，是以水被以电解而取得，而电解的电力来源则是由一个设置於水燃料箱内的燃料电池及一个与燃料电池并联的铅酸电池来提供。<BR>当启动时，燃料电池利用甲醇(或乙醇等类似燃料)燃料产生电力而提供水电解产生氢气，之後，使氢气引擎燃烧氢气而运转，并利用燃烧後的水蒸气推动一系统发电机及一系统涡轮机；该系统发电机产生之电力储存入铅酸电池，与燃料电池一同提供水电解之电力。<BR>经此，利用氢气引擎的低污染特性，及燃料电池仅产生可回收的水及蒸气，而可达到环保及安全兼顾的效果。 The present invention relates to an environmental engine system. The hydrogen used in the hydrogen engine is obtained from the water electrolysis process. The electric power source is provided by one fuel cell arranged in the water fuel tank and one lead acid battery parallelly connected with the fuel cell. When being started, the fuel cell uses the methanol or ethanol to generates the electric power for water electrolysis process to generate the hydrogen for the operation of the hydrogen engine. The steam that is generated after combustion can be used to drive one system electric generator and one system turbine. The electric power generated by the system electric generator is stored in the lead acid battery. The lead acid battery and the fuel cell simultaneously provide the electric power for the water electrolysis. By the hydrogen engine with low pollution feature and the fuel cell that only generates the recyclable water and vapor can achieve the environment protection and safety effects. 本发明涉及环境发动机系统。 氢用于氢气发动机得自水电解过程。 电源被提供通过一燃料电池排列水油箱以及一铅酸蓄电池并行地与燃料电池连通。 当开始，燃料电池用途甲醇或乙醇，以生成电能水电解过程，以生成氢操作所述氢气发动机。 蒸汽产生烧尽被用于驱动一个系统发电机以及一个系统涡轮。 电能，产生于系统发电机储存于该铅酸蓄电池。 铅酸蓄电池以及燃料电池同时提供电能水电解。 通过所述氢气发动机低污染特征以及燃料电池仅产生再循环水以及蒸气实现环境保护以及安全效果。 |  | TWI254098B |  |  | 2010年02月11日 TW_MM4A annulment or lapse of patent due to non-payment of fees （因未缴纳费用，专利已失效）
438 | 发明 | 失效 | 0年 | PRODUCTION OF POSITIVE ELECTRODE PLATE FOR LEAD STORAGE BATTERY 生产阳极板铅蓄电池 | JP19830248899 | 1983年12月28日 | JP60140653A，19850725 | 1985年07月25日 | SHIN KOBE ELECTRIC MACHINERY（JP） | MORII SATORU | JP19830248899，19831228 | H01M4/22 | JP |  |  | PURPOSE:To obtain a positive electrode plate maintaining a good charging feature even if left overdischarged by chemically converting a chemically-unconverted positive electrode plate in sulfuric acid solved with sodium perchlorate. CONSTITUTION:Chemical conversion is performed according to a normal method in sulfuric acid solved with sodium perchlorate at a rate of 1g/1l. Sodium perchlorate as a corrosion agent is added to a chemical conversion liquid to chemically convert a positive electrode plate, thereby a corrosion layer with a sufficient thickness is formed on the interface between a lattice and the active material in advance, thus even if a battery is left overcharged, sulfuric acid is hard to diffuse due to the thickness of the corrosion layer, and the lead-reaction of sulfuric acid is suppressed. Accordingly, the charging feature after being left overdischarged can be prevented from being deteriorated. 目的：为了获得阳极板维持良好充电特征即时左 overdischarged 通过化学地转换化学地-未转化阳极板在硫酸解决高氯酸钠。 constitution：chemical 转换被进行根据一普通方法在硫酸解决高氯酸钠速率 1g /1 l 。 高氯酸钠作为腐蚀剂被加到化学变换液体化学地转换阳极板，从而腐蚀层足够厚度上形成之间接口格以及活性材料预先，从而即时电池左过充，硫酸被硬扩散由于厚度腐蚀层，以及铅-反应硫酸抑制。 因此，充电特征后左 overdischarged 可以被预防从变质。 |  | JP60140653
439 | 发明 | 失效 | 0年 | METHOD FOR RECOVERING LEAD BATTERIES СПОСОБ ВОССТАНОВЛЕНИЯ СВИНЦОВЫХ АККУМУЛЯТОРОВ | RU20050136109 | 2005年11月21日 | RU2302059C1，20070627 | 2007年06月27日 | RJAZANSKIJ VOENNYJ AVTOMOBIL N（RU） | SHEVCHENKO NIKOLAJ PAVLOVICH KOCHUROV ALEKSEJ ALEKSEEVICH GUMENNYJ VALERIJ ZINOV EVICH | RU20050136109，20051121 | H01M4/16 H01M10/12 | RU |  |  | FIELD: electrical engineering; recovering storage batteries. ^ SUBSTANCE: proposed method for recovering lead storage batteries includes washing of active material covering positive plates and grid with distilled water, its drying, crushing, heat treatment at temperature of 450 - 500 °C to yellow color, whereupon paste is prepared by mixing powder with distilled water followed by addition of sulfuric acid solution of 1.40 g/cm3 specific gravity while intensively stirring it, its rubbing into plate in single operation, and compacting by rolling it first between rubber rolls, drying out at 120 °C for 20 - 25 s or weathering for 4 - 6 min, repeated rolling between rolls wrapped in gauze; ready plates are exposed to temperature of 45 - 50 °C and air humidity of minimum 95 % for 16 - 18 h, then held at same temperature and humidity reduced to 76 % for another 20 h, and dried out at temperature of 68 - 70 °C and air humidity of maximum 20 % for 12 - 14 h; negative plates with swollen active material are recovered without removal of active material from grids by compressing them with canvas spacers; prior to compressing negative plates are held in sulfuric acid of 1.83 g/cm3 specific gravity at temperature of 50 - 60 °C for 25 - 26 h, washed in distilled water, air-dried for 25- 26 h, washed with distilled water, air-dried for 1 - 2 h, and charged upon assembling the battery. ^ EFFECT: extended service life of recovered batteries, reduced their self-discharge and material input, enhanced use factor of source material. ^ 1 cl, 1 tbl |  | RU2302059C |  |  | 2009年05月10日 RU_MM4A the patent is invalid due to non-payment of fees （未缴费致专利无效）
440 | 发明 | 失效 | 0年 | AUTOMATIC ELECTRIC BATTERY CHARGING APPARATUS | JP19740078138 | 1974年07月08日 | JP50069532A，19750610 | 1975年06月10日 |  |  | GB19730032572，19730709 | H02J7/00 H02J7/10 | JP |  |  | 1470376 Automatic control of battery voltage ELECTRIC POWER STORAGE Ltd 5 July 1974 [9 July 1973] 32572/73 Heading G3N and G3R [Also in Division H2] In a battery charging system, the charging current is automatically adjusted so that the battery voltage approaches a reference voltage. The reference voltage is progressively increased during a phase of the charging cycle by a circuit including a pulse generator, a counter and a digital-to-analog converter. In the system described, charge current initially builds up slowly over a period of three minutes and continues until a voltage of 2.36 volts per cell, for a lead acid battery, is reached. Subsequently, the reference voltage is progressively increased and the charge current controlled so that cell voltage increases at up to 0.1 volts per hour. The current gradually decreases until a point is reached where the current begins to increase in order to try to maintain the rate of voltage increase. This minimum current point is detected, and the first phase of the charge cycle is terminated. If no minimum has been reached after a pre-set time, phase one is similarly terminated. During the succeeding phase two, the battery is charged in pulses each of which is triggered when the battery voltage falls to say 2.18 volts per cell. Pulse current is arranged to increase gradually to the maximum available. A pulse is ended either when the battery reaches the value attained at the end of phase one or after a predetermined time, say four minutes. In Fig. 1, a battery is charged from a three-phase supply over a thyristor bridge 201 including ballast chokes and surge suppressors, Fig. 2 (not shown) and phase controlled by a firing circuit III, Fig. 3 (not shown), of ramp and pedestal comparison type and using slave thyristors for producing firing signals for the thyristor bridge 201. The pedestal voltage generator IV, Fig. 4 (not shown), includes NOR and NAND gates and an FET circuit, and the amplitude of the pedestal voltage is determined by an output 61 from voltage control circuit V, Fig. 5 (not shown). This circuit includes a voltage comparator 503 receiving a reference input from a D-A converter 502 responsive to a binary counter 501 and a variable frequency oscillator 504 using a PUT circuit. A minimum current detector circuit VI, Fig. 6 (not shown), includes a current sensor and frequency converter 601 feeding a bi-directional counter 602 which counts upwards for a first sampling period and downwards for a second sampling period of slightly shorter duration, so that the counter returns to zero only when the charge current has begun to increase. A zero detector logic gate 605 initiates a logic section VII, Fig. 7 (not shown), to control the pulsed charging during phase two of the cycle. |  | SE7408947 DE2432977 FR2237343 JP50069532 US3912108 AU7095674 ZA7404375 CA1005116 GB1470376
441 | 发明 | 未授权 | 1年 | MANUFACTURE OF NEGATIVE ELECTRODE ABSORBING SEALED LEAD-ACID BATTERY 制造负极吸收密封的铝酸电池组 | JP19960025972 | 1996年01月18日 | JP9199158A，19970731 | 1997年07月31日 | JAPAN STORAGE BATTERY CO LTD（JP） | YONEZU KUNIO | JP19960025972，19960118 | H01M10/12 | JP |  |  | 待解决的问题：向消除显著劣化作为放电性能通过解决问题产生特定劣化现象所谓的阻挡在一个阳极板，利用铅-钙系统中合金在格子。 解决方法：中阳极板整理形成停止形成载流的，当假定 t （ deg.c ）的温度以及 （t） 时间（ h ）的比重转换在20 deg.c 1.01或更多1.08以下，浸渍后中稀硫酸条件具有（ t-20 ） t 在40或更多，电池组装，通过利用板水 watsed 以及干燥，稀硫酸规定浓度注入，补充电荷被进行。 还优选，比重稀硫酸浸入阳极板设置到 1.03G 或更多1.05或小。 PROBLEM TO BE SOLVED: To eliminate remarkable deterioration as of discharge performance by solving a problem generating a particular deterioration phenomenon so-called barrier in a positive plate using a lead-calcium system alloy in a lattice. SOLUTION: In a positive plate finishing formation after stopping formation current carrying, when assuming T( deg.C) for temperature and (t) for time (h) with specific gravity converted at 20 deg.C 1.01 or more 1.08 or less, after immersing in a dilute sulfuric acid of a condition with (T-20)t in 40 or more, a battery is assembled by using the plate water watsed and dried, dilute sulfuric acid of prescribed concentration is injected, a supplemental charge is performed. Further preferable, specific gravity of dilute sulfuric acid immersing the positive plate is set to 1.03 or more 1.05 or less. |  | JP9199158
442 | 发明 | 失效 | 0年 | MANUFACTURE OF LEAD BATTERY 制造铅蓄电池 | JP19900108090 | 1990年04月24日 | JP4006751A，19920110 JP2833148B2，19981209 | 1992年01月10日 | SHIN KOBE ELECTRIC MACHINERY（JP） | HIRASAWA IMAKICHI SAIKI MANABU KAWAMURA TAKESHI TAMURA KOKI MATSUMURA TOSHIYUKI | JP19900108090，19900424 | H01M4/57 H01M4/20 H01M10/06 | JP |  |  | PURPOSE:To improve the life characteristic of a positive electrode by mixing Pb or a lead oxide containing Pb 10% above into the powder mainly made of PbO2, adding an NaOH aqueous solution and kneading it. CONSTITUTION:Pb and PbO2, which appear on the surface when an oxide layer is broken by kneading, undergo an electrochemical reaction using an alkaline aqueous solution as an electrolyte. HPbO2 is generated, and it is converted into lead sulfate when the electrolyte dilute sulfuric acid of a battery is injected. When it is returned to PbO2 via electrolytic oxidation, it serves as a binder among crystals of PbO2 existing as the main component in a large quantity. The pasty material is strongly alkaline, when it is filled into a substrate made of lead or lead alloy, the surface is severely corroded, and the adhesion of them is improved. The dropping of an active material from an electrode plate is prevented without using a nonconducting binder such as Teflon grains, and the early capacity reduction can be prevented. 目的：为了提高使用寿命特性阳极混合 pb 或密陀僧含有 pb 10％上面入粉末主要制作自 pbo2 ，加入 naoh 水溶液以及捏合体。 constitution：pb 以及 pbo2 ，其出现表面上当氧化物层破和面，进行电化学反应采用碱性水溶液作为电解液。 hpbo2 产生，以及也被转化为硫酸铅当电解液稀硫酸电池注入。 当返回 pbo2 通过电解氧化，它服务于作为粘合剂中晶体 pbo2 现有作为主要组分大量。 糊状物料强烈碱性，当填充的成一衬底制作自铅或铅合金，表面严重腐蚀，以及粘合是改善。 丢弃活性材料从电极板预防了无，利用非导电性粘合剂例如聚四氟乙烯谷类，以及早期容量减少可以被预防。 |  | JP4006751
443 | 发明 | 未授权 | 6年 | 方法，用于制造包装电极板铝酸电池组 METHOD OF MANUFACTURING FOR PACKED ELECTRODE PLATE FOR LEAD-ACID BATTERY | JP20010278093 | 2001年09月13日 | JP2003086175A，20030320 | 2003年03月20日 | FURUKAWA BATTERY CO LTD（JP） | HOSHINO KOICHI KOKAJI SHINICHI | JP20010278093，20010913 | H01M4/20 H01M4/14 | JP |  |  | PROBLEM TO BE SOLVED: To provide a packed electrode plate for a lead-acid battery having a smooth surface without unevenness by preventing the thickness of the plate from varying. SOLUTION: The method of manufacturing the packed electrode plate for a lead-acid battery uses a pair of upper and lower roll presses incorporated in a process after a drying line where a base is packed with a paste of active material and dried. The pair of upper and lower roll presses consist of annealed and plated metallic rolls having spring-preloaded scrapers on their surfaces. Preferably, the roll press has dial gauges assembled to each end of an upper roll shaft for adjusting the interval between the rolls. The peripheral speeds of the pair of upper and lower roll presses is preferably 5 to 10% higher than the feed speed of the drying line. 待解决的问题：向提供一种填充电极板，用于铝酸电池组，具有平滑表面无不均匀通过从而防止平板厚度改变。 解决方法：方法，用于制造所包装电极板铝酸电池组用途一对上以及下辊压榨合成一体的在过程中之后干燥联动装置，其中基装填膏活性材料以及干燥。 一对上部以及下辊压榨包括退火以及镀膜金属的辊，具有弹簧-预装刮板其表面。 优选，该对辊压块机具有指示表组装到每个端上轧辊轴调节间隔辊之间。 圆周速度一对上部以及下辊压榨优选5-10％高于进料速度的干燥联动装置。 |  | JP2003086175
444 | 发明 | 未授权 | 8年 | CONTROL VALVE TYPE LEAD STORAGE BATTERY AND MANUFACTURING METHOD THEREFOR 控制阀式铅蓄电池以及制作方法为此 | JP20030123051 | 2003年04月28日 | JP2004327348A，20041118 | 2004年11月18日 | SHIN KOBE ELECTRIC MACHINERY（JP） | HAYASHI KOJI | JP20030123051，20030428 | H01M2/16 H01M4/14 H01M4/20 H01M10/10 | JP |  |  | &lt;P&gt;PROBLEM TO BE SOLVED: To provide a control valve type lead storage battery whose discharge characteristics at a high rate discharge are superior. &lt;P&gt;SOLUTION: A mixed solution is prepared, by adding a barium hydroxide powder to a silica sol solution and mixing them. A chemically converted pasted positive electrode plate or a retainer is immersed into the mixed solution, whereby silica and barium hydroxide are attached to their surface. Then, the pasted positive electrode plate or the retainer with attached silica and barium hydroxide on the surface thereof is immersed in a dilute sulfuric acid of 0.1 mol/l to subject it to one hour of sulfuric acid treatment, thereby a mixed layer of silica and barium hydroxide is deposited on the surface thereof and dried, and is used for the control valve type lead storage battery. &lt;P&gt;COPYRIGHT: (C)2005,JPO&amp;NCIPI 待解决的问题：向提供控制阀式铅蓄电池，其流量特性以高速率放电优异。 解决方法：混合溶液制备，通过加入氢氧化钡粉末硅溶胶溶液以及混合它们中。 化学地转换粘贴阳极板或保持架浸泡过的入混合溶液，靠那个二氧化硅以及氢氧化钡附加到其表面。 然后，裱阳极板或保持架随着连接二氧化硅以及氢氧化钡表面上是浸泡于稀硫酸 0.1m ol / l 到易而一小时的硫酸处理，从而混合层二氧化硅以及氢氧化钡表面上沉积以及干燥，以及用于控制阀式铅蓄电池。 版权：（ c ）2005， JPO &amp ； ncipi |  | JP2004327348
445 | 发明 | 失效 | 0年 | A METHOD OF PRODUCTION OF A PLOMO-ACIDO BATTERY UN METODO DE PRODUCCION DE UNA BATERIA DE PLOMO-ACIDO | ES19780475651 | 1978年12月01日 | ES475651A1，19800116 | 1980年01月16日 | LUCAS INDUSTRIES LTD（GB） |  | GB19770002333，19770120 GB19770049824，19771130 | H01M4/22 H01M4/23 H01M10/12 | ES |  |  | A method of production of an seal with lead-acid battery able to be activated by the electrolyte addition to the same, understanding to the method the consisting of steps: (a) to start off of a container of battery that contains at least a package of grids for plates of batteries with interposition of insulating separators between adjacent grids, taking a game of grids of the package grazes for seal with lead-acid batteries necessary to produce the material assets for negative plates and taking the remaining grids it grazes necessary to produce the material assets for positive plates, (b) to submerge the grids in the sulfuric acid box that a specific gravity included being 1, 16 and 1.30 has and to pass an electrical current between the grids to conduct an operation of formation over the grids and to turn in this way grazes of the grids in the material ativo of plates, rising the specific gravity of this acid during the passage of this current to a value between 1.25 and 1.35 at the end of the formation stage, ? when the formation has been completed, to slip sufficient amount of this acid of formation of the box to prevent that the retained acid of formation electrically connects the plates formed during the storage, and (d) to seal the container with means that prevent the air intake within the container but which they allow the escape of gases generated in the container. Un método de producción de una batería de plomo-ácido capaz de ser activada por la adición de electrólito a la misma, comprendiendo al método los pasos consistentes en: (a) partir de un recipiente de batería que contiene al menos un paquete de rejillas para placas de baterías con interposición de separadores aislantes entre rejillas adyacentes, llevando un juego de rejillas del paquete la pasta para baterías de plomo-ácido necesaria para producir el material activo para placas negativas y llevando las rejillas restantes la pasta necesaria para producir el material activo para placas positivas, (b) sumergir las rejillas en la caja en ácido sulfúrico que tenga una gravedad específica comprendida ente 1, 16 y 1,30 y pasar una corriente eléctrica entre las rejillas para efectuar una operación de formación sobre las rejillas y convertir de este modo la pasta de las rejillas en el material ativo de las placas, elevándose la gravedad específica de dicho ácido durante el paso de dicha corriente a un valor comprendido entre 1,25 y 1,35 al final de la etapa de formación, © cuando se ha completado la formación, escurrir suficiente cantidad de dicho ácido de formación de la caja para impedir que el ácido de formación retenido conecte eléctricamente las placas formadas durante el almacenamiento, y (d) sellar el recipiente con medios que impidan la entrada de aire dentro del recipiente pero que permitan el escape de los gases generados en el recipiente. |  | IT7819456D LU78917 SE7800450 DK27778 NL7800701 DE2802192 FR2378366 BR7800302 JP53109135 ES466218 AU3256878 NZ186269 ES475651 ATA44678 AU515288B
446 | 发明 | 失效 | 0年 | VERFAHREN ZUR AUFARBEITUNG DER AKTIVMASSE VON VERBRAUCHTEN ODER SCHADHAFTEN AKKUMULATORPLATTEN ZU AKTIVMASSE | AT19910002013 | 1991年10月09日 | AT201391A，19960815 ATA201391A，19960815 AT402354B，19970425 | 1996年08月15日 | AKKUMULATOR ES SZARAZELEMGYAR（HU） | KERI JOZSEF DR | HU19900008340，19901219 AT19910002013，19911009 | C22B7/00 H01M4/16 H01M4/20 H01M4/57 H01M10/54 | AT |  |  | The subject matter of the invention is a method for processing the active compound of used or damaged rechargeable battery plates to form an active compound, in which the waste active compound which is separated from the positive and negative plates is stored separately in the air-dried state (after removal of the acid and washing using only water), and is then heat- treated. The method is characterized in that the air- dried positive or negative waste active compound or its mixture a) is heated for 8-60 minutes at 500-700 degree C, is then either ground in a known manner or is added, controlled by metering, to the lead-powder granulate to an amount up to a maximum of 80% of the lead that is present there, with grinding being carried out in both cases down to a mean particle size of less than 60 &mu;m, or b) is ground in a known manner to an average particle size of less than 60 &mu;m and is then heat-treated for 8- 60 minutes at 500-700 degree C, with the material produced in this way resulting in a positive or negative active compound in the case of a positive or negative waste active compound, or a negative active compound in the case of a mixture of a positive and negative waste active compound. The present invention relates to a process for working up waste active-mass of consumed, broken accumulator plates, deriving from rubbish-shoots, into active mass, wherein the waste active-masses removed from positive and negative plates are deacidified, washed with water, separately stored and then subjected to heat-treatment. According to the process of the invention the air-dry positive or negative active-mass or the mixture thereof is subjected a) to heat-treatment at a temperature of 630 degrees to 700 degrees C. for 8 to 60 minutes, then either ground in a manner known per se or fed into a lead-powder mill in an amount of at most 80% by mass, calculated on the mass of the lead charged into the mill, and in both cases ground to an average particle size of less than 60(my), or b) to grinding in a manner known per se, preferably to an average particle size of less than 60(my), then subjected to a heat-treatment at a temperature of 630 degrees to 700 degrees C. for 8 to 60 minutes, then from the thus-obtained material positive or negative active-mass is prepared when positive or negative active-mass was used as starting material, or negative active-mass is prepared when a mixture of positive and negative active-masses was used as starting material. |  | HU908340D SE9103772D FI915997 ITMI913409D GB9126989D DE4142072 CS9103878 FR2671667 PL292872 BE1005205 JPH05195093 US5280858 ATA201391 ATA253291 |  |  | 1999年04月15日 AT_ELJ ceased due to non-payment of the annual fee （未缴纳年费致终止）
447 | 发明 | 失效 | 0年 | 调节系统电池混合系统 CONTROL SYSTEM FOR A BATTERY HYBRID SYSTEM | GB19750037870 | 1975年09月15日 | GB1505876A，19780330 | 1978年03月30日 | AGENCY IND SCIENCE TECHN（JP） |  | JP19740105539，19740914 | H02J7/00 B60L11/18 H01M16/00 H02J7/34 | GB |  |  | 1505876控制直流电动机代理工业科学 &amp ； 技术15家族1975[14家族1974]37870/75标题 h2j 电池混合系统包括电池1，具有高能的密度但无法放电大量电流，，例如，锌空气电池或铁-空气电池、一蓄电池2，具有大电流放电容量但低能的密度，，例如，铅酸蓄电池或镍镉电池，切换装置3用于连接一个或其它或电池与负荷电路，，例如，电机6， 以及装置8，用于控制开关装置依照需要量负载靠那个量电流排出从电池1限于预定值。 如图示，斩波电路4，鍥?（不可以图示）连接之间切换机构3以及马达6，以及换向电路7，鍥?（不可以显示），用于晶闸管3开关装置中，晶闸管 a 、3 b 以及电路4以及7控制单元8，鍥?（不可以显示），其接收输入从车辆加速器9，车辆制动控制10，电流传感器11 a 以及11 b 电池1和2，以及的电枢电流传感器12。 投产，该晶闸管3 a 以及3 b 动作协调操作斩波4首先阻塞电流排出从电池2当电枢电流小，以及幅度放电电流从电池1并不可以超过预定限制；其次排电流同时从二电池在这种情况下，即电枢电流具有一适中量级； 以及第三是阻断电流从排出从电池1在这种情况下，即放电电流从电池1超过预定限制。 另外，晶闸管3 a 以及 b 也是呈现导电期间干扰斩波或持续时间其中斩波设想备用设备位置在短停止车，靠那个一种电流从电池1转移到蓄电池2，用于充电目的的说明。 同样，在再生制动，该晶闸管 a 、3 b 控制，以便再生电流控制斩波可流动作为充电电流给电池2仅。 1505876 Control of DC motors AGENCY OF INDUSTRIAL SCIENCE &amp; TECHNOLOGY 15 Sept 1975 [14 Sept 1974] 37870/75 Heading H2J A battery hybrid system comprises a battery 1 having a high energy density but unable to discharge large quantities of current, e.g. a zinc-air battery or an iron-air battery, a battery 2 having a large current discharge capacity but a low energy density, e.g. a lead acid battery or a nickel-cadmium battery, switching means 3 for connecting one or other or both the batteries to a load circuit, e.g. a motor 6, and means 8 for controlling the switching means in accordance with the requirements of the load whereby the quantity of current discharged from the battery 1 is limited to a predetermined value. As shown, a chopper circuit 4, Fig. 4 (not shown) is connected between the switching means 3 and the motor 6, and a commutating circuit 7, Fig. 5 (not shown), for the thyristor 3a of the switching means is also provided, the thyristors 3a, 3b and those of the circuits 4 and 7 being controlled by the unit 8, Fig. 9 (not shown), which receives inputs from a vehicle accelerator 9, a vehicle brake control 10, current sensors 11a and 11b of the batteries 1 and 2, and an armature current sensor 12. In operation, the thyristors 3a and 3b are actuated in association with the operation of the chopper 4 for firstly blocking the current discharged from the battery 2 when the armature current is small, and the magnitude of the discharge current from the battery 1 does not exceed the predetermined limit; secondly for discharging a current simultaneously from both batteries in the case where the armature current has a moderate magnitude; and thirdly for blocking current from being discharged from the battery 1 in the case where the discharge current from battery 1 exceeds the predetermined limit. Further, the thyristors 3a and 3b are also rendered conductive during the interruption of the chopper or for a duration in which the chopper assumes a stand-by position during a short stop of the vehicle, whereby a current from the battery 1 is transferred to battery 2 for recharging purposes. Also, during regenerative braking, the thyristors 3a, 3b are controlled so that regenerative current controlled by the chopper is allowed to flow as a charging current to the battery 2 only. |  | JPS5132926 US4025860 GB1505876 |  |  | 1978年08月09日 GB_PS patent sealed （保密专利） 1983年04月20日 GB_PCNP patent ceased through non-payment of renewal fee （由于未缴纳续展费致专利已终止）
448 | 发明 | 未授权 | 16年 | Method for producing sodium sulfate with processing LEAD-ACID BATTERY SCRAP СПОСІБ ОТРИМАННЯ СУЛЬФАТУ НАТРІЮ ПРИ ПЕРЕРОБЦІ ЛОМУ СВИНЦЕВО-КИСЛОТНИХ АКУМУЛЯТОРІВ[СПОСОБ ПОЛУЧЕНИЯ СУЛЬФАТА НАТРИЯ ПРИ ПЕРЕРАБОТКЕ ЛОМА свинцово-кислотных аккумуляторов | UA20110010271 | 2011年08月22日 | UA102882C2，20130827 | 2013年08月27日 | INST TRANSP SYSTEMS AND TECHNOLOGIES OF NAT ACADEMY OF SCIENCES OF UKRAINE &ldquo;TRANSMAG&rdquo;（UA） | DZENZERSKYI VIKTOR OLEKSANDROVYCH DZENZERSKYI DENIS VIKTOROVYCH KAZACHA YURII IVANOVYCH DENYSENKO DMYTRO VOLODYMYROVYCH SHNUROVYI SERHII VOLODYMYROVYCH BURYLOV SERHII VOLODYMYROVYCH VYDUTA OLENA LEONIDIVNA VOROSHYLOV OLEKSII STANISLAVOVYCH SKOSAR VIACHESLAV YURIIOVYCH | UA20110010271，20110822 | C22B7/00 C22B13/00 | UA |  |  | Изобретение относится к металлургии вторичного свинца, в частности, к переработке лома свинцово-кислотных аккумуляторов и аккумуляторных батарей. Способ предусматривает десульфатацию оксидно-сульфатной фракции карбонатом натрия с образованием карбоната свинца и сульфата натрия, перед началом реакции в смесь добавляют карбонат свинца в количестве Δm, равном 6-10 масс. % от массы оксидно- сульфатной фракции, реакцию десульфатации проводят в течение времени Δt, которое зависит от Δm в соответствии с формулой: Δt (час.) = (-0,50Δm (мас. %) + 6,00) ±0,25 (1), реакцию десульфатации осуществляют при температуре 20- при постоянном перемешивании компонентов в реакторе. Согласно изобретению перемешивание компонентов в реакторе осуществляют лопастной мешалкой, при этом отношение суммарной площади всех лопастей мешалки к квадрату линейных размеров реактора подбирают в пределах 0,1-0,7, а угловую скорость ω вращения мешалки выдерживают не менее 30 об/мин. Уменьшение количества примесей карбоната натрия в конечном продукте.[Изобретение относится к металлургии вторичного свинца, в частности, к переработке лома свинцово-кислотных аккумуляторов и аккумуляторных батарей. Способ предусматривает десульфатацию оксидно-сульфатной фракции карбонатом натрия с образованием карбоната свинца и сульфата натрия, перед началом реакции в смесь добавляют карбонат свинца в количестве Δm, равном 6-10 масс. % от массы оксидно- сульфатной фракции, реакцию десульфатации проводят в течение времени Δt, которое зависит от Δm в соответствии с формулой: Δt (час.) = (-0,50Δm (мас. %) + 6,00) ±0,25 (1), реакцию десульфатации осуществляют при температуре 20- при постоянном перемешив The invention relates to metallurgy of secondary lead in particular to the processing of lead-acid cells and accumulator battery scrap. The method provides desulfation of oxide sulphate fraction with sodium carbonate with formation of lead carbonate and sodium sulfate, before the beginning of reaction lead carbonate is added to the mixture in an amount &Dgr;m, which is equal to 6-10 wt. % from the weight of the oxide-sulfate fraction, desulfation reaction is carried out for a time&Dgr;t, which depends from &Dgr;m in accordance with the formula : &Dgr;t?(hour) = (-0,50&Dgr;m (wt.?%) + 6,00) ±0,25 (1), desulfation reaction is carried out at a temperature of 20- under continuous of constant stirring components in the reactor. According to the invention mixing of the components out in the reactor is carried with a paddle stirrer, at that the ratio of the total area of &#8203;&#8203;all the mixer blades to the square of the linear dimensions of the reactor is selected in a range of 0.1-0.7, and the angular rotation rate &omega; of the stirrer is maintained not less than 30 rev/min. Reducing the amount of impurities of sodium carbonate in the final product. |  | UA102882C2
449 | 发明 | 失效 | 0年 | LEAD-ACID BATTERY 铝酸电池组 | JP19880079495 | 1988年03月31日 | JP1253169A，19891009 | 1989年10月09日 | AISIN SEIKI（JP） | MATSUO MITSUMASA MIZUTANI MUNEMI NOMURA KAZUSHI | JP19880079495，19880331 | H01M2/16 H01M10/06 H01M10/12 | JP |  |  | PURPOSE:To facilitate easy restoration of capacity against deep discharge, corrosion protective property of a collector under a high temperature, and the extension of recycle life by using specified positive and negative electrode collectors and active material, and a retainer. CONSTITUTION:A positive collector is made of Pb-Sb alloy, and filled with positive electrode active material made of PbO2. A negative collector is made of Pb-Ca alloy and filled with negative material made of Pb. A retainer is formed by impregnating a glass fiber collector having sulfur radical with dillute sulfuric acid. A lead-acid battery with such constitution has properties that the capacity is easily recovered against deep discharge and its positive electrode collector is hard to be corroded if used at a high temperature range, and further the inner resistance is small and the cycle life is long. 目的：为了便于恢复容量防深度放电，腐蚀保护特性收集器下高温，以及延伸循环寿命，通过利用指定正以及负极收集器以及活性材料，以及止动器。 constitution：a 正收集器制作自 pb - Sb 合金，以及填充的阳极活性材料制作自 pbo2 。 负收集器制作自 pb - Ca 合金以及填充的负极材料制作自 pb 。 保持架，包括浸渍玻璃纤维收集器，具有硫基 dillute 硫酸。 铝酸电池组随着这样构成具有性能容量易于回收防深度放电以及阳极收集器硬而腐蚀如果使用的高温范围，以及还内阻小以及循环寿命长。 |  | JP1253169
450 | 发明 | 失效 | 0年 | LEAD STORAGE BATTERY 铅蓄电池 | JP19830010346 | 1983年01月25日 | JP59138061A，19840808 | 1984年08月08日 | SHIN KOBE ELECTRIC MACHINERY（JP） | KOMAKI AKIO | JP19830010346，19830125 | H01M4/22 H01M4/23 | JP |  |  | 目的：为了提高自动卸载性能铅蓄电池以及其回复性能在它静置处于 overdischarged 状态包装正极活性材料成底板之前这样获得体干燥以及形成之后，之后留给架之前被进行了形成再次。 constitution：in 构成密封的铅蓄电池，给定量正极活性材料膏装入基体制作自锑-自由合金，然后这样获得体之前干燥形成在稀硫酸1.100比重，处于电流密度为 0.3a / cm ≤；2>；的 40hr 。 此时，所多孔层阳极板成为填充的气体以及表面活性材料，其接触多孔层包含低价氧化物，包括 pbox （ x ≤；2）。 期间当阳极板静置中一种形成容器，用于 48hr 其后，对阳极板是脱气， pbox 以及 pbo2 自然成为接触稀硫酸以及这些化合物都转换为 pbso4 。 使阳极板再次形成，处于电流密度为 0.15a / cm ≤；2>；的 0.5hr ，可逆 pbso4 立即以及高度地 nonreversible pbso4 也恢复到 pbo2 。 当活性材料一旦转换为 pbo2 完全地如上， pbo4 转换从 pbo2 期间当完成电池静置满可逆性，提高回复后性能自动卸载。 PURPOSE:To improve the self discharge performance of a lead storage battery and its restorative performance after it is left to stand in an overdischarged state by packing a positive active material into a base plate before the thus obtained body is dried and formed, being followed by leaving it to stand before it is subjected to formation again. CONSTITUTION:In constituting a sealed lead storage battery, a given amount of a positive active material paste is packed into a base body made of an antimony-free alloy, then the thus obtained body is dried before being formed in dilute sulfuric acid of 1.100 specific gravity at a current density of 0.3A/cm&lt;2&gt; for 40hr. At this point, the porous layers of the positive plate become filled with gas and surfaces of the active material which are in contact with the porous layers contain lower oxides comprising PbOx (X&lt;2). During the time when the positive plate is left to stand in a formation container for 48hr after that, the positive plate is degassed, PbOx and PbO2 of course become in contact with dilute sulfuric acid and these compounds are both converted into PbSO4. By subjecting the positive plate again to formation at a current density of 0.15A/cm&lt;2&gt; for 0.5hr, reversible PbSO4 is immediately and highly nonreversible PbSO4 is also restored to PbO2. When the active material is once converted into PbO2 completely as above, PbO4 converted from PbO2 during the time when a completed battery is left to stand is full of reversibility, thereby improving restorative performance after self discharge. |  | JP59138061
451 | 发明 | 未授权 | 16年 | POWER SUPPLY DEVICE HAVING HIGH SURGE ENERGY 电源装置，具有高浪涌热能 DISPOSITIF D'ALIMENTATION ÉLECTRIQUE PRÉSENTANT UNE AUGMENTATION SUBITE D'ÉNERGIE | WO2011CN80422 | 2011年09月30日 | WO2012129900A1，20121004 | 2012年10月04日 | KUNSHAN JINDING NEW ENERGY TECHNOLOGY CO LTD（CN） YU WENXUE（CN） | YU WENXUE | CN2011181457，20110331 CN2011186888，20110407 CN20111114404，20110504 CN20111187665，20110706 CN20111187662，20110706 CN20111187640，20110706 CN20111187684，20110706 CN20111187663，20110706 CN20112342926U，20110905 | H01M10/04 H01M2/28 | WO |  |  | 一种电源装置，具有高浪涌热能特征在于，包括蓄电池（1），用于输出负电压或正电压，电池（1），包括壳（11），一盖（110）上方外壳（11）、至少一蓄电池电池容器（12）填充的电解液以及设置在外壳（11）、至少一电能体（2），至少一个分离器（5），至少二受电器（5）以及至少二外部接头（6）。 电能体（2），分离器（5），以及受电器（3）是设置在蓄电池电池容器（12），电能体（2）分离从一个另由分离器（5），以及受电器（3）连接到外部接头（6）分别。 这样，泄漏铅末，铅尘，酸性废水，以及酸雾在生产过程预防了，以及污染风险消除了有效地。 另外，该装置具有一个简单结构，组分生产统一的标准，以及下生产成本、以及适合于批量生产。 La présente invention concerne un dispositif d'alimentation électrique présentant une augmentation subite d'énergie. Le dispositif est caractérisé en ce qu'il comprend une batterie de stockage (1) permettant de sortir une tension négative ou une tension positive, la batterie (1) comprenant un boîtier (11), un couvercle (110) disposé au-dessus du boîtier (11), au moins un contenant d'éléments de batterie de stockage (12) rempli d'un électrolyte et disposé dans le boîtier (11), au moins un corps à énergie électrique (2), au moins un séparateur (5), au moins deux collecteurs de courant (5) et au moins deux bornes externes (6). Le corps à énergie électrique (2), le séparateur (5) et les collecteurs de courant (3) sont disposés dans le contenant d'éléments de batterie de stockage (12), les corps à énergie électrique (2) sont séparés les uns des autres par le séparateur (5) et les collecteurs de courant (3) sont connectés aux bornes externes (6) respectivement. De cette manière, la fuite de poussière de plomb, d'émanations de plomb, de rejets acides et de brouillard acide est empêchée, et les risques de pollution sont supprimés efficacement. En outre, le dispositif possède une structure simple, des composants fabriqués avec des normes uniformes et des coûts de production faibles, et convient à la production par lots. A power supply device having high surge energy is characterized by comprising a storage battery (1) for outputting a negative voltage or a positive voltage, the battery (1) comprising a housing (11), a cover (110) disposed above the housing (11), at least one storage battery cell container (12) filled with an electrolyte and disposed in the housing (11), at least one electric energy body (2), at least one separator (5), at least two current collectors (5) and at least two external terminals (6). The electric energy body (2), the separator (5), and the current collectors (3) are disposed in the storage battery cell container (12), the electric energy body (2) is separated from one another by the separator (5), and the current collectors (3) are connected to the external terminals (6) respectively. In this way, the leakage of lead dust, lead fume, acid wastewater, and acid fog during production is prevented, and pollution risks are eliminated effectively. In addition, the device has a simple structure, components produced with uniform standards, and lower production costs, and is suitable for batch production. |  | WO2012129900 | CN201655911U CN1289154A JPH0594835A JPH11302752A US4405697A CN1674346A |  | 2012年11月21日 WO_121 ep: the epo has been informed by wipo that ep was designated in this application （EP：由WIPO告知欧专局在本身请中欧洲为指定国） 2014年04月23日 WO_122 ep: pct app. Not ent. Europ. Phase （EP：未进入欧洲阶段的PCT申请）
452 | 发明 | 失效 | 0年 | APPARATUS FOR MEASURING CONCENTRATION | JP20030281263 | 2003年07月28日 | JP2005017261A，20050120 | 2005年01月20日 | FURUKAWA ELECTRIC CO LTD（JP） | SHU IMEI MIYAZAWA KAZUHIRO HAYASHI YASUSHI ABE FUMIHIKO | JP20030155186，20030530 JP20030281263，20030728 | G01N21/15 G01N21/35 | JP |  |  | &lt;P&gt;PROBLEM TO BE SOLVED: To provide an apparatus for measuring concentration which easily measures the concentration of an electrolyte of a lead-acid battery, regardless of the temperature of the liquid or the presence of bubbles. &lt;P&gt;SOLUTION: The measuring apparatus uses the spectroscopic absorbance characteristics of water and comprises a light-emitting diode 5 which emits a light toward a liquid, which is the object to be measured, and a light-receiving diode 6 which includes light of wavelengths belonging to the absorbance range of water within the light-receiving range thereof, receives a light which has passed through the liquid, and converts the received light into an electric current value according to the amount of light. The apparatus further comprises a solution temperature detecting section 10a which detects the solution temperature of the electrolyte 4, based on the input terminal voltage of the light-emitting diode 5 and a correction section 10b which determines a differential voltage, corresponding to the solution temperature and calculates the correction voltage for the output voltage. The concentration of the electrolyte 4 is determined, by performing calculation at a calculation section 10, based on the relationship between the correction voltage of the output voltage and the concentration. &lt;P&gt;COPYRIGHT: (C)2005,JPO&amp;NCIPI |  | JP2005017261 |  |  | 2006年03月07日 JP_A521 written amendment （书面修正） 2006年04月19日 JP_A02 decision of refusal （驳回决定） 2006年06月20日 JP_A521 written amendment （书面修正） 2006年06月27日 JP_A911 transfer of reconsideration by examiner before appeal (zenchi) （上诉前审查员转移再审） 2006年09月04日 JP_A912 removal of reconsideration by examiner before appeal (zenchi) （在上诉前由审查员撤销再审）
453 | 发明 | 失效 | 0年 | 制造阳极板用密封的铅蓄电池 MANUFACTURE OF POSITIVE PLATE FOR SEALED LEAD STORAGE BATTERY | JP19830114039 | 1983年06月24日 | JP60007059A，19850114 | 1985年01月14日 | SHIN KOBE ELECTRIC MACHINERY（JP） | KOMAKI AKIO | JP19830114039，19830624 | H01M4/22 H01M10/12 | JP |  |  | 目的：为了获得阳极板用密封的铅蓄电池，具有改进自动卸载性能以及回收性能，其看在留下它处于 overdischarged 状态泡膏-包装板形成容器主题板形成之前浸泡过的板左到带出脱气之后，之后对板形成再次。 constitution：a 膏-包装板制备包装正糊网格浸泡于稀硫酸等容纳在形成容器，以便执行第一形成。 其次，浸泡过的膏-包装板左时，以便 degass 以及转换低价氧化物 pbox （ x ≤；2）容纳在正极活性材料成硫酸铅 pbso4 。 除气后膏-包装板然后受限于第二形成，以便致使 pbso4 被恢复为 pbo2 。 在的之后，将这样处理板水洗之前干燥。 ，通过利用这样阳极板，回收期间性能回收充电后执行电池留处于 overdischarged 状态会改善。 之外，正活性材料可进行致密以及自动卸载可以抑制。 PURPOSE:To obtain a positive plate for a sealed lead storage battery having improved self discharge performance and recovery performance which is seen after it is left in an overdischarged state by immersing a paste-packed plate in a formation container to subject the plate to formation before the immersed plate is left to carry out degassing, being followed by subjecting the plate to formation again. CONSTITUTION:A paste-packed plate prepared by packing a positive paste into a grid is immersed in dilute sulfuric acid or the like contained in a formation container so as to perform first formation. Next, the immersed paste-packed plate is left as it is so as to degass and to convert a lower oxide PbOx (x&lt;2) contained in a positive active material into lead sulfate PbSO4. The degassed paste-packed plate is then subjected to second formation so as to cause PbSO4 to be restored into PbO2. After that, the thus treated plate is washed with water before being dried. By using such a positive plate, recovery performance during recovery charging performed after a battery is left in an overdischarged state can be improved. Besides, the positive active material can be made dense and self discharge can be suppressed. |  | JP60007059
454 | 发明 | 失效 | 0年 | 密封的铝酸电池组 SEALED LEAD-ACID BATTERY | JP19860299457 | 1986年12月16日 | JP63152859A，19880625 | 1988年06月25日 | MATSUSHITA ELECTRIC IND CO LTD（JP） | NARUSE KEIKO KAMIHARASHI SEIJI JINBO HIROYUKI FUKUDA SADAO | JP19860299457，19861216 | H01M4/14 H01M2/14 H01M4/20 H01M10/34 | JP |  |  | 目的：为了提高扩散电解液成板以及增加存储性能电池接合分离器，包括玻璃毡与板材。 constitution：a 玻璃毡6是连接涂层每表面，面对阴极板的不祥5，阳极板4。 通过施加玻璃毡每表面板以及接合板分离器，容量回收能力一种密封的铝酸电池组存储，用于长期能够显著被增高的以及可靠性也基本增高的。 相似效果可以获得固定玻璃毡表面阴极板的不祥，然后组合阴极板的不祥与阳极板。 PURPOSE:To improve the diffusion of an electrolyte into plates and to increase the storage performance of a battery by joining a separator comprising glass mat with plates. CONSTITUTION:A glass mat 6 is joined by coating with each surface, facing a cathode plate 5, of anode plates 4. By applying the glass mat to each surface of the plates and joining plates with the separator, the capacity recovery capability of a sealed lead-acid battery stored for a long time can remarkably be increased and the reliability is also substantially increased. The similar effect can be obtained by fixing the glass mats to the surface of the cathode plate, then combining the cathode plate with anode plates. |  | JP63152859
455 | 发明 | 失效 | 0年 | RAW MATERIAL OF ACTIVE MATERIAL FOR LEAD-ACID STORAGE BATTERY, AND LEAD-ACID STORAGE BATTERY USING IT | JP20070116106 | 2007年04月25日 | JP2008276980A，20081113 | 2008年11月13日 | GS YUASA CORP（JP） | SUWAKI HIRONORI | JP20070116106，20070425 | H01M4/57 | JP |  |  | &lt;P&gt;PROBLEM TO BE SOLVED: To improve forming efficiency of a positive electrode active material, improve softening resistance of the positive electrode active material, and improve cycle life characteristics in a lead-acid storage battery. &lt;P&gt;SOLUTION: A raw material of the active material comprises secondary particles 10 which are formed by means that primary particles 12 having Pb&lt;SB&gt;3&lt;/SB&gt;O&lt;SB&gt;4&lt;/SB&gt;as the main body and primary particles 13 having PbO as the main body are mixed and aggregated around the center part 11 where the primary particles containing at least one of PbO and Pb are aggregated. Accordingly, when the active material raw material is added, the forming efficiency is improved. Moreover, since the surface of the secondary particles are not completely converted to Pb&lt;SB&gt;3&lt;/SB&gt;O&lt;SB&gt;4&lt;/SB&gt;and PbO exists, if the raw material of the active material is kneaded with a material of an active material paste, since the primary particles 13 containing PbO in the secondary particles 10 are bonded to each other and PbO or the like existing on the surface of the secondary particles 10 is bonded to PbO in the paste, a bonding force between the active materials becomes strong and firm, and the softening resistance can be improved more than in the case of publicly known technique in which minium is added. &lt;P&gt;COPYRIGHT: (C)2009,JPO&amp;INPIT |  | JP2008276980 |  |  | 2009年09月26日 JP_RD02 notification of acceptance of power of attorney （接受委托的通知） 2009年09月26日 JP_RD04 notification of resignation of power of attorney （辞去委托的通知） 2010年03月25日 JP_A621 written request for application examination （申请审查的书面请求） 2010年05月08日 JP_A711 notification of change in applicant （申请人变更的通知） 2010年06月09日 JP_RD02 notification of acceptance of power of attorney （接受委托的通知） 2012年11月27日 JP_A977 report on retrieval （就检索作报告） 2013年01月25日 JP_A131 notification of reasons for refusal （驳回原因通知） 2013年03月15日 JP_A521 written amendment （书面修正） 2013年04月03日 JP_A02 decision of refusal （驳回决定）
456 | 发明 | 失效 | 0年 | POWER CONVERSION DEVICE | JP20080007882 | 2008年01月17日 | JP2009171759A，20090730 | 2009年07月30日 | FUJI ELECTRIC SYSTEMS CO LTD（JP） | HIRAKATA MASAKI | JP20080007882，20080117 | H02J7/34 H01M10/44 H02J7/00 H02M7/48 | JP |  |  | &lt;P&gt;PROBLEM TO BE SOLVED: To solve problems that electric power of a capacitor is not sufficiently utilized, a device becomes large and its cost increases, in a system that a DC power source of a lead acid storage battery and the like is connected in parallel to a variable voltage type energy storage element of an electric double-layer capacitor and the like. &lt;P&gt;SOLUTION: Bus bar connection is made in common between a device, which includes a power converter 1a configured with semiconductor elements, an electric motor M1 connected to the output of the power converter, and a DC power source 3 connected between the neutral point of the motor and the negative electrode of the DC bus bar of the power converter, and a device, which is of the same structure with the device above and in which the variable voltage type energy storage element 4 is connected in place of the DC power source. &lt;P&gt;COPYRIGHT: (C)2009,JPO&amp;INPIT |  | JP2009171759 | JP2001260718 JP2002010670 JP2005269828 |  | 2010年11月16日 JP_A625 written request for application examination (by other person) （申请审查的书面请求（由其他人提出）） 2011年04月23日 JP_A711 notification of change in applicant （申请人变更的通知） 2012年05月21日 JP_A977 report on retrieval （就检索作报告） 2012年05月30日 JP_A131 notification of reasons for refusal （驳回原因通知） 2012年07月11日 JP_A761
457 | 发明 | 失效 | 0年 | POSITIVE ELECTRODE PLATE FOR LEAD-ACID BATTERY 阳极板铝酸电池组 | JP19880143928 | 1988年06月11日 | JP1313854A，19891219 | 1989年12月19日 | FURUKAWA BATTERY CO LTD（JP） | ABE HIDETOSHI | JP19880143928，19880611 | H01M4/14 H01M4/62 | JP |  |  | PURPOSE:To prevent an active material from being separated and dropped from a grid substrate due to expansion and shrinkage and extend the usage life by filling and coating a positive electrode active material mixed with granular porous elastic conductors on a lead or lead alloy grid substrate to constitute a positive electrode plate. CONSTITUTION:Granular porous elastic conductors are mixed in a positive electrode active material to be filled and coated on a positive electrode plate for a nonmaintenance lead-acid battery. The granular porous conductors have elasticity and absorb the stress generated when the positive electrode active material grains are expanded at the time of a charge, the accumulation of stress on the filled active material is dissolved. On the other hand, the compressed elastic grains are elastically restored as the expansion force is released when the volume of the active material is shrunk at the time of a charge, good conductivity is invariably maintained among the positive electrode active material grains. Peeling and dropping from a grid substrate face is prevented, the cycle life is increased. 目的：为了防止活性材料从分离以及丢弃网格衬底由于扩张以及收缩以及扩展用法寿命填充以及涂层阳极活性材料混合与粒状多孔弹性导体上铅或铅合金栅衬底构成阳极板。 constitution：granular 多孔弹性导体混合一种阳极活性材料要填充的以及涂布过上阳极板，用于 nonmaintenance 铝酸电池组。 粒状多孔导体具有弹性以及吸收应激产生当阳极活性材料谷类扩展时电荷，累积应激上填充的活性材料溶解。 另一方面，所压迫弹性晶粒弹性恢复为膨胀力释放当体积活性材料收缩时电荷，良好导流能力总是保持中阳极活性材料谷类。 剥离以及滴从栅衬底面预防了，循环寿命是增高的。 |  | JP1313854
458 | 发明 | 失效 | 0年 | MANUFACTURE OF SEALED LEAD ACID BATTERY 制造密封的铅酸蓄电池 | JP19860231513 | 1986年09月30日 | JP63086348A，19880416 | 1988年04月16日 | SHIN KOBE ELECTRIC MACHINERY（JP） | MATSUMURA YASUSHI SAITO SHINJI MIURA ASAHIKO TAKEDA ITSURO MATSUBAYASHI SATOSHI KOMAKI AKIO HAYAKAWA TAKUMI | JP19860231513，19860930 | H01M4/22 H01M10/12 | JP |  |  | 目的：为了延长使用寿命电池通过拼装未成形板获得浸特定溶液通过保持，以及执行中-容器形成有限体积硫酸。 constitution：when 未成形板制造填充密陀僧牙膏铅合金网格以及通过浸硫酸铵溶液，具有指定浓度， pbo 均匀转换为 pbso4 从表面内部涂布过层，导致体积膨胀。 板组获得拼装未成形板一起带保持架的压缩下容纳成容器上。 指定 vol ume ，其需求完成电池，的硫酸，具有指定浓度注入容器，以及水当量以10-30％本指定体积还浇注，然后中-容器形成被进行。 将 pbso4 转化为 pbo2 通过形成导致体积收缩，以及统一的孔以及比表面积是增高的以及呈加细 pbo2 晶体聚集来的形式大骨架晶型。 由定位效果通过，其倒塌活性材料降低紧密接触之间活性材料以及保持，排放持续时间以及寿命电池增高的。 PURPOSE:To lengthen the life of a battery by assembling unformed plates obtained by immersing in a specific solution through a retainer, and performing in-container formation in a limited volume of sulfuric acid. CONSTITUTION:When an unformed plate is manufactured by filling lead oxide paste in a lead alloy grid and by immersing in an ammonium sulfate solution having a specified concentration, PbO is uniformly converted into PbSO4 from the surface to the inside of the coated layer, resulting in volume expansion. A plate group obtained by assembling the unformed plates together with a retainer under compression is accommodated into a container. A specified vol ume, which needs for a completed battery, of sulfuric acid having a specified concentration is poured in the container, and water equivalent to 10-30% of this specified volume is additionally poured, then in-container formation is performed. The conversion of PbSO4 into PbO2 by formation results in volume shrinkage, and uniform pores and specific surface area are increased and in addition fine PbO2 crystals gather to form a large skeleton crystal. By retainer effect by which the collapse of active material is decreased by close contact between the active material and the retainer, the discharge duration and the life of a battery are increased. |  | JP63086348
459 | 发明 | 未授权 | 7年 | 分析方法，用于阳极活性材料铝酸电池组 ANALYZING METHOD OF POSITIVE ELECTRODE ACTIVE MATERIAL FOR LEAD-ACID BATTERY | JP20020270869 | 2002年09月18日 | JP2004111165A，20040408 | 2004年04月08日 | SHIN KOBE ELECTRIC MACHINERY（JP） | HAYASHI KOJI | JP20020270869，20020918 | G01N27/416 H01M4/20 H01M4/57 H01M10/06 | JP |  |  | 待解决的问题：向提供分析方法，用于一种阳极活性材料，用于估测有效寿命的铝酸电池组在短时间时间。 解决方法：水溶液随着化学地转换阳极活性材料加入调节而酸性状态，其中 PH 是3.0通过加入其硝酸水溶液。 然后，滴定被进行直到 PH 变为约11.0，通过利用一种测试电极，用于 PH 测量而滴苛性钠水溶液，碱性水溶液作为滴定剂，进入上述水溶液。 量加入氢氧化物水溶液以及变化 PH 上述水溶液测量的使判断。 版权：（ c ）2004， JPO &lt;P&gt;PROBLEM TO BE SOLVED: To provide an analyzing method of a positive electrode active material for estimating the useful life of a lead-acid battery in a short period of time. &lt;P&gt;SOLUTION: A water solution with a chemically converted positive electrode active material added thereto is adjusted to an acidic state where pH is about 3.0 by adding thereto a nitric acid water solution. Then, titration is performed until the pH becomes about 11.0 by using a test electrode for pH measurement while dripping a sodium hydroxide water solution, an alkaline water solution as a titrant, into the above water solution. The amount of added hydroxide water solution and changes in the pH of the above water solution are measured to make determination. &lt;P&gt;COPYRIGHT: (C)2004,JPO |  | JP2004111165
460 | 发明 | 失效 | 0年 | MANUFACTURE OF ELECTRODE FOR LEAD-ACID BATTERY 制造电极铝酸电池组 | JP19880019189 | 1988年01月29日 | JP1195667A，19890807 JP5059549B，19930831 JP1846405C，19940607 | 1989年08月07日 | SHIN KOBE ELECTRIC MACHINERY（JP） | MATSUMURA YASUSHI SAITO SHINJI | JP19880019189，19880129 | H01M4/14 H01M4/68 | JP |  |  | 目的：为了提高电荷上升性能在过排以及留下铝酸电池组之后，恢复之后自漏以及循环寿命特性施加表面处理到网格制作自铅或铅合金以及氧化在预定厚度表面上铵基 peroxodisulfate 以及产生α- pbo2 膜。 constitution：a pb - Ca 合金网格与氧化膜浸泡于铵基 peroxodisulfate 溶液然后洗涤水以及干燥。 导α- pbo2 很少电化学反应产生栅极表面，一是保温层稀少上形成栅极表面，粘附与活性材料强度，以及裂纹预防了。 电荷上升性能后过放电或自漏改善，劣化中放电容量抑制，容量回在自漏提高之后，以及寿命延长。 PURPOSE:To improve the charge rising property after over-discharging and leaving a lead-acid battery, the recoverability after a self-discharge and the cycle life characteristic by applying the surface treatment to a grid made of lead or lead alloy and oxidized at the preset thickness on the surface with ammonium peroxodisulfate and generating an alpha-PbO2 film. CONSTITUTION:A Pb-Ca alloy grid with an oxidized film is immersed in an ammonium peroxodisulfate solution then washed with water and dried. Conducting alpha-PbO2 with little electrochemical reaction is generated on the grid surface, an insulating layer is rarely formed on the grid surface, the adhesion with the active material is made strong, and cracks are prevented. The charge rising performance after an over-discharge or a self-discharge is improved, the deterioration in the discharge capacity is suppressed, the capacity recoverability after a self-discharge is improved, and the life is extended. |  | JP1195667
461 | 发明 | 失效 | 0年 | 方法，用于制作二氧化铅蓄电池极板 METHOD OF MAKING LEAD DIOXIDE BATTERY PLATES | GB19750009637 | 1975年03月07日 | GB1503739A，19780315 | 1978年03月15日 | WESTINGHOUSE ELECTRIC CORP（US） |  | US19740452295，19740318 | H01M4/14 H01M4/16 | GB |  |  | 1503739制作板铅酸蓄电池 westinghouse 电公司7行军1975[18行军1974]9637/75标题 h1b 蓄电池极板60包括铅受电器以，其多孔，有效质量50 pbo 2是连接楔状 incursions 51 pbo 2，其延伸至收集器。 收集器具有带栅格的炉条62以及可以包含达3％按重量 Sb 上到0脿2％按重量 Ca 以及痕量 Sn ，如以及 CD 。 收集器在空气中加热在270? c。 形成薄表层 pbo 与 wedgeshaped 针 pbo 突出至收集器。 多孔活性材料包括 4pbo.pbso 4， pbo.pbso 4以及 3pbo.pbso 4. h2 o 然后粘贴到两边.两侧收集器。 二这样板然后位于聚乙烯壳体含有稀 h2 以4及三铅板以及橡胶分离器。 后转换 pbo 层 pbso 4板连接到直流供应转换浆料多孔 pbo 2。 1503739 Making plates for lead-acid batteries WESTINGHOUSE ELECTRIC CORP 7 March 1975 [18 March 1974] 9637/75 Heading H1B A battery plate 60 comprises a lead current collector to which a porous, active mass 50 of PbO 2 is attached by wedge-like incursions 51 of PbO 2 which extend into the collector. The collector is provided with grid bars 62 and may contain up to 3% by weight Sb up to 0à2% by weight Ca and trace amounts of Sn, As and Cd. The collector is heated in air at 270? C. to form a thin surface layer of PbO with wedgeshaped needles of PbO projecting into the collector. Porous active material consisting of 4PbO.PbSO 4 , PbO.PbSO 4 and 3PbO.PbSO 4 .H 2 O is then pasted on to both sides of the collector. Two such plates are then positioned in a polyethylene case containing dilute H 2 SO 4 along with three lead plates and rubber separators. After conversion of the PbO layers to PbSO 4 the plates are connected to a D.C. supply to convert the paste to porous PbO 2 . |  | US3881954 SE7502976 JP50127133 FR2265183 DE2511190 GB1503739 IT1029235B |  |  | 1978年08月09日 GB_PS patent sealed （保密专利） 1981年10月14日 GB_PCNP patent ceased through non-payment of renewal fee （由于未缴纳续展费致专利已终止）
462 | 发明 | 有效 | 10年 | СПОСОБ ИЗВЛЕЧЕНИЯ КРЕМНЕЗЕМА, ИМЕЮЩЕГОСЯ В СЕПАРАТОРАХ МЕЖДУ ЭЛЕМЕНТАМИ СВИНЦОВО-КИСЛОТНЫХ БАТАРЕЙ | RU20060132400 | 2005年02月03日 | RU2006132400A，20080320 RU2359370C2，20090620 | 2008年03月20日 |  |  | CH20040000196，20040211 | H01M10/54 C01B33/113 C01B33/12 C25B15/00 H01M10/06 | RU |  |  | FIELD: chemistry; electrochemistry. ^ SUBSTANCE: present invention pertains to the chemical industry, and more specifically to extraction of silica contained in diaphragms, acting as separators between lead-acid battery cells, using different methods. According to the invention, the method of extracting the said silica contains the following stages: a) washing heavy plastics to remove lead compounds and other foreign bodies, b) separating the plastics from the washing solution, c) extracting lead and recycling the washing solution, d) rinsing the plastics, e) drying the plastics, f) separating granular plastics from thin plastics (polyethylene with silica filler, polyvinyl chloride, fabric) by stretching in an air stream using shape effect, g) separation of polyvinyl chloride and fabric from polyethylene with silica filler fragmentation, h) pyrolysis of polyethylene with silica filler, i) cracking pyrolysis gases and vapours, so as to reduce their molecular weight and make it easier to handle them and burning with the objective of obtaining heat, required for pyrolysis, j) oxidation of the pyrolysis residue to remove carbon residue and extract silica, k) pyrolysis of the mixture of polyvinyl chloride and fabric in the presence of alkaline substances, l) oxidation of residue from pyrolysis of polyvinyl chloride and fabric, obtaining inert ash. ^ EFFECT: extraction and recycling of materials. ^ 7 cl, 3 dwg Изобретение относится к области химической промышленности, а более конкретно к ее отрасли, связанной с извлечением кремнезема, имеющегося в диафрагмах, выполняющих функции сепараторов между элементами батарей свинцово-кислотного типа, использованием различных способов. Согласно изобретению способ извлечения кремнезема, имеющегося в сепараторах, расположенных между элементами свинцово-кислотных батарей, содержит следующие стадии: а) промывку тяжелых пластиков для удаления соединений свинца и других инородных включений, b) отделение пластиков от промывочного раствора, с) извлечение свинца и регенерацию промывного раствора, d) ополаскивание пластиков, е) сушку пластиков, f) отделение зернистых пластиков от тонких пластиков (полиэтилена с кремнеземистым наполнителем, поливинилхлорида, тканей) протягиванием в потоке воздуха при использовании эффекта формы, g) отделение поливинилхлорида и тканей от полиэтилена с кремнеземистым наполнителем фрагментацией, h) пиролиз полиэтилена с кремнеземистым наполнителем, i) крекинг пиролитических газов и паров, чтобы снизить их молекулярные массы и сделать их более удобными для обращения и сжигания с целью получения теплоты, необходимой для пиролиза, j) окисление остатка пиролиза для удаления углеродистых остатков и извлечения кремнезема, k) пиролиз смеси поливинилхлорида и тканей в присутствии щелочных веществ, l) окисление остатка от пиролиза поливинилхлорида и тканей с получением инертной золы. Техническим результатом является извлечение и возвращение в оборот материалов. 6 з.п. ф-лы, 3 ил. |  | WO2005081356 EP1721358 CN1930727 AT377848T US2007280871 DE602005003209D PT1721358E RU2006132400 ES2297665T |  |  | 2011年05月10日 RU_PC41 official registration of the transfer of exclusive right （专有权转让的官方注册） 2013年11月27日 RU_MM4A the patent is invalid due to non-payment of fees （未缴费致专利无效）
463 | 发明 | 失效 | 0年 | 制造阳极板用密封的铅蓄电池 MANUFACTURE OF POSITIVE PLATE FOR SEALED LEAD STORAGE BATTERY | JP19900152018 | 1990年06月11日 | JP4043563A，19920213 | 1992年02月13日 | MATSUSHITA ELECTRIC IND CO LTD（JP） | SANO AKIHIKO KOIKE KIICHI | JP19900152018，19900611 | H01M4/23 | JP |  |  | PURPOSE:To manufacture a positive plate of high reliability for a sealed lead-acid battery by taking out the plate after partial discharge in a jar under formation after plate formation, preliminarily drying the plate until the water content of the plate reaches the predetermined concentration for active material at the predetermined temperature, and further drying the plate at the predetermined temperature. CONSTITUTION:After plate formation, partial discharge is performed in a jar under formation. Then, the plate is taken out from the jar, and subjected to a preliminary drying process at temperature in the range of 30 deg.C to 40 deg.C, until a water content in the plate becomes 0.03 to 0.05 g per gram of active material. Thereafter, the plate is dried at temperature in the range of 150 deg.C to 200 deg.C. As a result, both residual and recovery capacity becomes high, and capacity dispersion becomes approximately con stant, irrespective of a shelving period. According to the aforesaid construction, the dispersion of battery performance can be reduced, and the stability of active material at an interface with a grid can be improved. In addition, an excessive capacity drop after shelving can be prevented, and the sealed lead-acid battery of high reliability can be manufactured. 目的：为了制造阳极板高可靠性用密封的铝酸电池组通过取出板后局部放电击处于形成后板形成，初步干燥板至含水量板达到预定浓度活性材料在预定温度，以及进一步干燥板在预定温度。 constitution：after 板形成，局部放电被进行中罐处于形成。 然后，板取出从瓶，以及受限于初步干燥过程在温度范围在30 deg.c 到40℃的，直到含水量板变为0.03到 0.05g 每克活性材料。 其后，板干燥在温度范围在150℃的到200 deg.c。 结果是，两残余以及回收容量变成高，以及容量分散变为大约 con stant ，无论架子周期。 根据上述结构，分散电池性能可以减少，以及稳定性活性材料至接口栅极可以改善。 另外，过度容量滴在搁板可以被预防之后，以及密封的铝酸电池组高可靠性可以制造。 |  | JP4043563
464 | 发明 | 失效 | 0年 | PROCEEDED AND DEVICE FOR THE FRAGMENTATION OF BATTERIES PROCEDE ET DISPOSITIF POUR LA FRAGMENTATION DE BATTERIES | FR19790028772 | 1979年11月22日 | FR2460551A1，19810123 | 1981年01月23日 | BLEIBERGER BERGWERKS UNION AG（AT） | LEGNER HUBERT METZGER ERNST DLASKA HERBERT EGGER EMMERICH | AT19790004679，19790705 | H01M10/54 | FR |  |  | INVENTION A FOR OBJECT a PROCESS AND a DEVICE FOR the FRAGMENTATION OF LEAD-ACID BATTERIES IN ORDER TO RECOVER THIS METAL FROM WASTE Of ACCUMULATEURS.CE DEVICE EAST CHARACTERIZES IN THAT IT COMPRISES ONE OR MORE CHIMNEYS Of FEEDING BY GRAVITE5 FOR the ARRIVAL OF the BATTERIES6, ONE OR MORE BLADES MOBILES1, 1A AT THE END OF THE AFOREMENTIONED OR OF THE AFORESAID CHIMNEYS, the PLAN OF CUT OF EACH BLADE BEING APPRECIABLY PERPENDICULAR TO the AXIS OF EACH CHEMINEE5, LIKE One or more PLATEAUX3, 3A MOBILE, OF WHICH EACH ONE IS APPRECIABLY PARALLEL TO the PLAN OF CUT OF BLADE MOBILE1, 1A BUT LOCATES DOWNSTREAM FROM THIS ONE, IN SENS OF the ADVANCE OF the BATTERIES, Of a CERTAIN DISTANCE D, the MOVEMENT OF the PLATE BEING SOLIDARIZES WITH THAT BLADE TO SUPPORT THE BATTERY DURING THE OPERATION OF CUTTING. &lt;P&gt;L'INVENTION A POUR OBJET UN PROCEDE ET UN DISPOSITIF POUR LA FRAGMENTATION DE BATTERIES AU PLOMB EN VUE DE RECUPERER CE METAL A PARTIR DES DECHETS D'ACCUMULATEURS.&lt;/P&gt;&lt;P&gt;CE DISPOSITIF EST CARACTERISE EN CE QU'IL COMPORTE UNE OU PLUSIEURS CHEMINEES D'ALIMENTATION PAR GRAVITE5 POUR L'ARRIVEE DES BATTERIES6, UNE OU PLUSIEURS LAMES MOBILES1, 1A AU DEBOUCHE DE LADITE OU DESDITES CHEMINEES, LE PLAN DE COUPE DE CHAQUE LAME ETANT SENSIBLEMENT PERPENDICULAIRE A L'AXE DE CHAQUE CHEMINEE5, AINSI QU'UN OU PLUSIEURS PLATEAUX3, 3A MOBILES, DONT CHACUN EST SENSIBLEMENT PARALLELE AU PLAN DE COUPE DE LA LAME MOBILE1, 1A MAIS SITUE EN AVAL DE CELUI-CI, DANS LE SENS DE L'AVANCEMENT DES BATTERIES, D'UNE CERTAINE DISTANCE D, LE MOUVEMENT DU PLATEAU ETANT SOLIDARISE AVEC CELUI DE LA LAME POUR SOUTENIR LA BATTERIE PENDANT L'OPERATION DE SECTIONNEMENT.&lt;/P&gt; |  | IT7928425D ATA467979 DE2942751 FR2460551 GB2053065
465 | 发明 | 失效 | 0年 | Quantitative analysis of electrochemical battery elements involves cycling in a cell containing a radioisotope-labeled electrolyte, and applying element on luminescent screen sensitive to radiation emitted by the radioactive tracer PROCEDE ET DISPOSITIF D'ANALYSE QUANTITATIVE D'ELEMENTS DE BATTERIES ELECTROCHIMIQUES | FR19990011512 | 1999年09月15日 | FR2798473A1，20010316 FR2798473B1，20011005 | 2001年03月16日 | COMMISSARIAT ENERGIE ATOMIQUE（FR） | MATTERA FLORENCE DESMETTRE DANIEL MARTIN JEAN LUC BLET VINCENT | FR19990011512，19990915 | H01M10/06 H01M10/42 | FR |  |  | Quantitative analysis of battery electrode plate, separator or grid involves cycling in a cell containing an electrolyte in the presence of a radioactive tracer, e.g., &lt;35&gt;S, rinsing, drying, applying on the element a luminescent screen sensitive to radiation emitted by the tracer, and analyzing the screen by a laser beam, to convert the image to luminescent energy whose intensity is evaluated. The cell (1) comprises at least two electrode plates (15) and an electrolyte (19). The screen (43) comprises a luminescent material, preferably BaFBr:Eu&lt;2+&gt; crystals in an organic matrix. A radioactive image of the element to be analyzed is produced on the screen (43). Analysis of the radioactive image is carried out by means of a laser beam to transform the image into luminescent energy. The intensity of luminescence is measured and recorded at each point of the screen in order to determine the amount of radioactive tracer at each point of the element to be analyzed. The surface of the element of the battery, preferably a lead-acid accumulator, is subjected to abrasive treatment between the rinsing-drying stage and application of the screen onto the element, in order to obtain an image at different depths and to determine the amount of radioactive tracer present in the volume of the element. The electrolyte is based on sulfuric acid labelled with a radioactive tracer, preferably &lt;35&gt;S. An Independent claim is given for a device used to implement the above process. &lt;P&gt;L'invention concerne un procédé de d'analyse quantitative en cyclage d'un élément tel qu'une plaque-électrode, un séparateur ou une grille de batterie électrochimique, comprenant les étapes suivantes : a) soumettre l'élément (21) à un cyclage dans une cellule (1) contenant un électrolyte (19) en présence d'un traceur radioactif, par exemple 35 S, b) rincer et sécher l'élément en (3) et (5), puis c) appliquer sur l'élément séché un écran (43) sensible au rayonnement émis par le traceur radioactif, comprenant un matériau luminescent, et d) analyser l'écran (43) au moyen d'un faisceau laser pour transformer l'image imprimée sur l'écran par 35S en énergie luminescente, et mesurer et enregistrer l'intensité de la luminescence relative à chaque point de l'écran.&lt;/P&gt; |  | FR2798473 |  |  | 2010年06月25日 FR_ST notification of lapse （失效通知）
466 | 发明 | 失效 | 0年 | Improvements in or relating to automatic telephone systems | GB19590017416 | 1959年05月22日 | GB892719A，19620328 | 1962年03月28日 | AUTOMATIC TELEPHONE& ELECT（GB） | PARIS HOWARD VAREY | GB19590017416，19590522 | H04M3/08 H04M19/06 H04Q3/58 | GB |  |  | 892,719. Automatic - exchange systems. AUTOMATIC TELEPHONE &amp; ELECTRIC CO. Ltd. May 20, 1960 [May 22, 1959], No. 17416/59. Class 40 (4). In an automatic telephone system employing a line connector for associating subscribers' lines at a remote point with corresponding line circuits at an exchange over a number of links smaller in number than the number of subscribers, a battery at the remote point, for operating the line connector switch gear, is charged from the exchange, there being automatic means for adjusting the charge rate in accordance with the load connected to the battery. Twenty-four subscribers' lines SL gain access to the corresponding " + " and "-" wires at the exchange via line-finder LF, link LL+ and selector finder SF. At the remote unit, equipment individual to a link (there being four links) is designated LER and at the exchange LEE, equipment common to two or to all four links being designated CER and CEE respectively. The link allotter LA in CEE allots free links in either direction on a cyclic basis; the outlets of LA are multipled in groups of five, the first four of a group being associated with the four links while the allotter is held on the fifth outlet when all the links are busy. Initial setting of a link equipment.-Exchange battery is connected up and the relay CHS in each of the four link equipments LEE operates in a circuit over appropriate link conductor L+, L- and relay OC (not energized). LA magnet is thus energized and drives LA switch from a fifth outlet to a free link equipment, when relay LKA pulls up, so de-energizing CHS and breaking the driving circuit. Consequently relay CS is energized, which operates CO to produce a reversal of the line conductors connected to CHS, and which also applies positive battery via R3 in CEE to a link control wire LC so operating relays X and Y in CER with subsequent pulling up of relay CL. Two link equipments use one control wire LC but the second relay, 2CS (not shown), introduces resistance R5 so that only X will operate and hence only 2CL which is in the second equipment at the remote unit will operate. The operation of CS and 2CS simultaneously is prevented by a contact of an operated one of these relays shorting out the other unoperated relay. CL in operating allows SA in LER and CHS in LEE to pull up in series, thus serving as an acknowledgement to the exchange that the remote unit is operating satisfactorily. The energization of CHS releases CS and hence X and Y, but SA, LKA and CO and CHS are held. Charging branch battery.-A trickle charge to the remote unit battery is normally applied via relay TC, resistance R4 and the link control wire, rectifier MR4 preventing positive exchange battery from reaching the branch battery and contacts CS3 (or 2CS3) preventing operation of TC when CS operates. The remote unit battery is preferably a nickel-cadmium cell but the normal lead-acid type may be used. Call from a subscriber.-Looping of a subscriber's line SL causes the operation of relay LR which then provides a mark condition on level LF2 of the line-finder switch, and also closes the operating circuit of start relay STR. A new holding circuit for SA is thus made, CHS being released and as a consequence start relay ST in the allotted link equipment LEE is operated. Relays J, PO and CD are energized and in so being, bring up relay A in LEE and relay AR in LER. Selector finder magnet SF and line-finder magnet LF are energized and on the release of PO (A operated) and AR, the line and selector finder switches are then stepped to the next contact. The interaction of PO and A causes the synchronous stepping of the switches until the calling line is found, when relay ER operates and opens the series operating circuit of A and AR. A relay ON energized by the first step of the selector finder, releases CD at the end of impulsing, relay STR and consequently SA also releasing then. Release of SA brings up relay LCO with consequent de-energization of line relay LR. Release of CD at the exchange end brings up relay H and relay GS is also operated if a mark condition, in the form of an earth on CCL, is present on the " p " level SF2. H brings up LK and disconnects ST and hence J, LKA and CO. The subscriber's line is now extended to the common calling circuits CCC or the selector finder banks depending on whether GS is or is not operated and also the link allotter has been driven on to the next free link. Charging branch battery during call.-Operation of relay H, described above, closes a further charging circuit via resistors R9, R10 and link control wire to the remote unit battery and relay ACC then operates. If a second link equipment relay (2H not shown) operates, R10 is shorted out and the charging rate is thus increased, the trickle charge through relay TC (not operated) being maintained at all times. If further link equipments are in use the charge rate is increased still further. Call from exchange.-Relay LL in the calling line circuit is operated by earth on the P-wire of the exchange appearance. Subsequently, ST is energized and the above described sequence of events put into operation. In this case however CHS is released by J and not by SA and the calling line is detected, when the selector finder wiper SF2 finds battery potential, by relay E which then releases A and AR. Release.-Battery potential is applied to the P-wire at the exchange, thus energizing relay PC. Therefore H is released, the extra charging circuit is thus opened and CS is operated. CS closes the homing circuit of the selector finder and also via relay CL in the remote unit closes the homing circuit of the linefinder. When the line and selector finders have homed with subsequent de-energization of CS and CL, the trickle charge to the remote battery which was temporarily cut-off due to the operation of CS, is resumed, and CHS and LKA are operated so that the link can be seized by the link allotter for the next call. Fault detecting.-The occurrence of faults on a link control wire or a fuse failure at the remote unit causes the operation of relay TC which then closes a circuit to the alarm wire AL. Faults on the link are detected by relays CHS or DF depending on the exact nature of the fault, but in either case earth is applied to the alarm wire AL. Relay OC operates if the fault current is large and in so doing limits the current through CHS and DF. All links allotted, Fig. 4. The last link, i.e. the fourth, being taken into use, relay LE which is normally held via the earth applied to the home contact of level LF1 of the linefinder switch in one of the four link equipments, is released by the de-energization of STR when the calling line is found, and in so being introduces a high resistance R12 into the common battery circuit of line relays LR. When a subscriber's line is next looped, the current is insufficient to operate LR but is sufficient to energize the telephone. Hence battery drain at the remote unit is effectively limited. |  | GB892719
467 | 发明 | 失效 | 0年 | LEAD STORAGE BATTERY 铅蓄电池 | JP19870190655 | 1987年07月30日 | JP1035855A，19890206 JPS6435855A，19890206 JP2522316B2，19960807 | 1989年02月06日 | SHIN KOBE ELECTRIC MACHINERY（JP） | ISHIYAMA ICHIRO IEGAKI MITSURU HAYAKAWA TAKUMI MIURA ASAHIKO KOMAKI AKIO | JP19870190655，19870730 | H01M2/16 H01M10/06 H01M10/08 H01M10/12 | JP |  |  | PURPOSE:To keep the sulfuric acid quantity contained in a positive electrode adequate and suppress the dropping off of an active material by using an electrolyte containing dilute sulfuric acid with certain specific gravity and a separator member formed with a specific mat layer. CONSTITUTION:The specific gravity of the dilute sulfuric acid contained in an electrolyte is set to 1.34+ or -0.02 as converted for 20 deg.C, a separator member in an electrode plate group of a positive electrode plate and a negative electrode plate is provided with a center layer mainly made of a glass mat and a synthetic resin mat layer and a mat layer made of glass fiber and kraft pulp to form a lead storage battery. The sulfuric acid quantity contained in the positive electrode is kept adequate, the dropping off of an active material is suppressed, a high capacity at the initial stage is stably obtained, and the high capacity is maintained for a long time. 目的：为了保持硫酸量容纳在阳极足够以及抑制塌箱 of 活性材料，通过利用电解液含有稀硫酸某些比重以及分离器形成的构件特定垫层。 构成：比重稀硫酸容纳在电解液设置为1.34+或-0.02作为转换20-120℃，分离器构件呈电极板组的阳极板以及负极片具有中心层主要制作自玻璃毡以及人造树脂垫层以及垫层制作自玻璃纤维以及硫酸盐纸浆以的形式铅蓄电池。 硫酸量容纳在阳极保持足够，该塌箱的活性材料抑制，高容量至初始阶段是稳定地获得，以及高容量保持长时间。 |  | JPS6435855
468 | 发明 | 未授权 | 17年 | Hybrid electric generator set | GB20120014287 | 2012年08月09日 | GB201214287D0，20120926 GB2493631A，20130213 GB2493631B，20140507 | 2012年09月26日 | BAE SYS CONTROLS INC（GB） |  | US201113206083，20110809 |  | GB |  |  | A portable generator system 100 and method of use comprises an engine 21, a generator 22 driven by the engine 21 to produce AC power, an energy storage system 30 (ESS) which may be a lithium ion battery or lead acid battery or ultra-capacitor a first inverter or rectifier 40 to convert the AC to DC and a second inverter 50 to convert the DC outputs of the ESS 30 and the rectifier 40 to AC. In a first mode of operation the generator 22 produces a first power output according to load 14 requirements, which is supplemented by a power output of the ESS 30. In an optional second mode, the engine 21 may turn off at a specified power output or revolution frequency (RPM) in order to optimise fuel efficiency, the load 14 then being powered only by the ESS 30, with the engine 21 restarting when the ESS 30 is discharged. A further portable generator system operates within its optimum performance range providing AC to a load, comprising an ESS and an inverter to convert the ESS output from DC to AC to supplement the generator output. A portable generator system provides power to a load source including an engine and a generator. The engine drives the generator to provide a generator alternating current (AC) electrical power output. An energy storage system (ESS) provides an ESS direct current (DC) electrical power output. A first inverter is connected to the generator for receiving the generator AC electrical power output and for providing a DC power output. A second inverter is connected to the first inverter and the ESS for receiving the DC power output from the first inverter and the ESS DC electrical power output for providing an AC power output. A first power mode includes the generator maintaining a first generator power output level corresponding to a specified power requirement of a load source, and the ESS providing an additional first ESS power output level for satisfying the specified power requirement of the load source. |  | GB201214287D CA2779888 US2013041514 JP2013039028 AU2012203536 CN102957143 ES2432890 BR102012017679 US2015200564A1
469 | 发明 | 失效 | 0年 | MANUFACTURE OF PLATE FOR LEAD-ACID BATTERY 制造板铝酸电池组 | JP19910143287 | 1991年06月14日 | JP4368774A，19921221 | 1992年12月21日 | SHIN KOBE ELECTRIC MACHINERY（JP） | TERADA MASAYUKI MIYATSUKA MASATOSHI HIRONAKA KENSUKE | JP19910143287，19910614 | H01M4/20 | JP |  |  | PURPOSE:To provide the manufacture of a plate for a lead storage battery, whereby the number of pores can be increased without difficulty while the diameter of each of the pores can be also controlled without difficulty. CONSTITUTION:MgO powder is added in paste to be stirred and dispersed, and then the resultant paste is filled into a grid body to be aged and dried. A plate obtained as a result of this process is chemically converted in dilute sulfuric acid so as to form a chemically converted plate. While the plate is chemically converted in dilute sulfuric acid, the MgO powder is dissolved in dilute sulfuric acid so that each of places whereat the MgO powder exists may be formed in a pore. According to this method, the quantity and size of the MgO powder can be adjusted so that the number of the pores in the plate and the diameter of each of the pores may be controlled without difficulty. 目的：为了提供制造一种板，用于铅蓄电池，靠那个数量孔会增高的没有困难而每一个的直径孔也可控制没有困难。 constitution：mgo 粉末加入中膏搅拌以及分散，，然后所得膏填充的成网格体被老化以及干燥。 板获得由于该过程化学地转换呈稀硫酸，以便的形式化学地转换板。 而板化学地转换稀硫酸，该 mgo 粉末溶解在稀硫酸，以便每一个将这里 mgo 粉存在可以形成孔。 根据本方法，量以及尺寸 mgo 粉可以调整，以便数量中孔板以及每一个的直径孔可以控制没有困难。 |  | JP4368774 | JP50078836
470 | 发明 | 未授权 | 18年 | DEVICE FOR TESTING OF RECHARGEABLE BATTERIES УСТРОЙСТВО ЗА ТЕСТВАНЕ НА АКУМУЛАТОРНИ БАТЕРИИ | BG20130002520U | 2013年06月27日 | BG1850U1，20140228 | 2014年02月28日 | AKOUMOULATORI 1 EOOD（BG） | GISHIN STOYAN | BG20130002520U，20130627 | G01R31/36 | BG |  |  | Полезният модел се отнася до устройство за тестване на акумулаторни батерии и по-специално на оловно киселинни, никел-кадмиеви и литиеви акумулаторни батерии, което намира приложение при непрекъсваеми и независими постояннотокови електрозахранвания в енергетиката, топлоенергетиката, транспорта, сигнализационни и охранителни системи, железопътен транспорт и други, които са в непрекъсната експлоатация над 10 години. Устройството за тестване на акумулаторни батерии се състои от блок за измерване на ток и напрежение (2), който е постоянно свързан към изводите на акумулаторната батерия (1), като изходът му е свързан през аналого-цифров преобразувател (3) към блок за изчисляване на количеството електричество, електроенергията и активното вътрешно съпротивление на акумулаторната батерия (4). Изходът на блока за изчисляване е свързан към енергонезависима памет (5) и към приемо-предавател за свързване към потребителя на информацията (6). Блокът за измерване на ток и напрежение (2) е изпълнен като датчик на Хол (2.1), чийто изход е свързан към блок за обработка на тока и напрежението (2.2), към чийто втори вход е свързан делител на напрежение, съставени от резисторите R1 R2. The utility model relates to a device for testing the batteries and, in particular, lead acid, nickel-cadmium and lithium batteries, which is used in uninterruptible and independent DC power suppliesin the energy, heating sector, transport, signalling and security systems, rail and others that are in continuous operation for over 10 years. Device for testing the batteries consist of block for measurement of current and voltage (2) which is permanently connected to the pins of the battery (1), the output is connected via analogue-to-digital converter (3) to block for the calculation of the quantity of electricity, electric power and active internal resistance of the battery (4). The output of the block for the calculation is connected to a non-volatile memory (5) and to the transceiver for connecting to the user information (6). The unit of measurement of current and voltage (2) is filled by the Hall sensor (2.1), whose output is connected to the unit for processing of current and voltage (2.2), to which the second input is connected to the voltage divider consisting of resistors R1, R2. |  | BG1850U
471 | 发明 | 失效 | 0年 | SEALED LEAD-ACID BATTERY 密封的铝酸电池组 | JP19920229614 | 1992年08月28日 | JP6076825A，19940318 JP3013623B2，20000228 | 1994年03月18日 | MATSUSHITA ELECTRIC IND CO LTD（JP） | YAMAMOTO TORU YAMASAKA KOICHI IWAMOTO KAZUYA TOYODA MIYUKI | JP19920229614，19920828 | H01M4/14 H01M4/62 | JP |  |  | PURPOSE:To obtain a sealed lead-acid battery, of which cycle lifetime is prolonged and of which recoverability of capacity after a long term storage is improved, by adding stannic oxide and stannous sulfate in the positive electrode active material. CONSTITUTION:Stannic oxide and stannous sulfate are added in the positive electrode active material. Since the stannic oxide as a conductor is mixed in the sulfate generated after a discharge, the generation of a passive state layer in the grid interface can be restricted to restrict the deterioration of a battery and prolong a cycle lifetime and improve the recoverability after a long term storage. As the positive electrode active material, unformed active material mainly composed of tetrabasic sulfate is used, and the total addition quantity of the stannic oxide and the stannous sulfate to the whole of the positive electrode active material quantity is set at 0.01-5wt.%, and a ratio of the stannic oxide to the total addition quantity of tin compound is desirably set at 5-20wt.%. 目的：为了获得密封的铝酸电池组，，其中循环寿命延长以及，其中恢复容量在长期存储提高之后，通过加入氧化锡以及硫酸锡中阳极活性材料。 constitution：stannic 氧以及硫酸锡加入阳极活性材料。 由于氧化锡为导体中混硫酸根产生在放电之后，产生钝化状态层网格中接口可以制约以制约劣化电池以及延长周期寿命以及提高回后长期存储。 作为阳极活性材料，未成形活性材料主要包括 tetrabasic 硫酸根使用的，以及总加入量氧化锡以及硫酸锡于整个阳极活性材料量设置在 0.01-5wt .％，以及比氧化锡到总加入量锡化合物期望设定在5-20重量.％。 |  | JP6076825 |  |  | 2007年11月29日 JP_FPAY renewal fee payment （缴纳续展费） 2007年12月04日 JP_FPAY renewal fee payment （缴纳续展费） 2008年12月02日 JP_FPAY renewal fee payment （缴纳续展费） 2009年11月26日 JP_FPAY renewal fee payment （缴纳续展费） 2009年12月01日 JP_FPAY renewal fee payment （缴纳续展费） 2010年12月02日 JP_FPAY renewal fee payment （缴纳续展费） 2010年12月07日 JP_FPAY renewal fee payment （缴纳续展费） 2011年12月17日 JP_LAPS
472 | 发明 | 失效 | 0年 | LIFE ESTIMATING DEVICE FOR LEAD-ACID BATTERY 寿命估测装置，用于铝酸电池组 | JP19890083135 | 1989年03月31日 | JP2262279A，19901025 JP7048383B，19950524 JP2011068C，19960202 | 1990年10月25日 | SHIN KOBE ELECTRIC MACHINERY（JP） | HIRUKAWA KOICHI FUKUDA MASAHIRO | JP19890083135，19890331 | H01M10/48 H01M10/44 H02J7/00 H02J7/34 | JP |  |  | PURPOSE:To estimate the life of a battery with high accuracy by short-circuiting a charging current measuring means during the period of time for recovery charging when the life of the lead-acid battery is estimated based on the accumulated value of over-charged quantity of electricity. CONSTITUTION:The switch control section 5B of a recovery charging detection circuit 5 is controlled by the measured voltage of a voltage measuring instrument 5A wherein a switch 13 is closed when the voltage of a battery 3 is less than the first set value, and the switch 13 is opened after a definite time has elapsed when it is equal to or more than the second set value. At the later stage of discharging and at the starting time of charging, the switch 13 is closed so that the measurement of recovery charging current by a shunt 10 is interrupted. Discharging current from the battery 3 flows through a diode 12 or the closed switch 13. Recovery charging is progressed so that the switch 13 is opened, and floating charging current after recovery charging has been effected flows through the shunt 10 so as to be measured. The accumulated value of stored self-discharging is subtracted from the accumulated value of the current one so that the over charged quantity of electricity is thereby obtained. 目的：为了估计寿命一种电池高准确度用短路充电电流测量方法时间期间，用于回收充电当寿命铝酸电池组估计，基于累积值过充电电量。 构成：开关控制段5 b 回收充电探测电路5是控制测量的电压电压测量仪器5 a 其中一开关13关着的当有电池3小于第一给定值，以及开关13打开之后定时过去当等于或更多比第二给定值。 后期排以及在起动时间充电，开关13关着的，以便测量回收充电电流分流10中断。 放电电流从电池3流动通过二极管12或关着的开关13。 回收充电进展，以便开关13打开，以及浮充电电流后回收充电被效果流动通过分流10，以便测量的。 累积值存储自卸减去累积值电流一，以便过带电电量从而获得。 |  | JP2262279
473 | 发明 | 未授权 | 12年 | Stimulating galvanic or slow AC current for therapeutic physiological effects | US20070651931 | 2007年01月10日 | US2007203534A1，20070830 | 2007年08月30日 | TAPPER ROBERT（US） | TAPPER ROBERT | US20060772762P，20060213 US20070651931，20070110 | A61N1/32 A61N1/00 | US |  |  | Basically, the present invention is directed to a new and improved system for the therapeutic use of currents which includes conducting direct electrical current through the skin of a body being treated, and periodically reversing the electrical current and conducting the current through the skin in the opposite direction, to effectively deliver very low frequency AC current, substantially in the critical range of approximately 0.0027 Hz to 20 Hz. It has been discovered that, within this substantially critical frequency window between approximately six minutes per full cycle and approximately ten cycles per second, a dramatic cancellation of skin damaging ions takes place. At frequencies higher than approximately 20 Hz, the effect is to diminish its DC-like blood stimulation. At frequencies lower than approximately 0.0027 Hz, the risk of skin injury increases substantially. It is well known that the positive electrode unfortunately produces skin damaging hydrochloric acid. Likewise, the negative electrode unfortunately also produces skin damaging sodium hydroxide. However, within the aforementioned frequency range of the present invention, either polarity stimulates blood circulation, but also cancels the undesired skin damaging ions with the reverse portion of the electrical cycle. The reason for neutralization of the harsh injury producing chemicals, i.e., hydrochloric acid and sodium hydroxide, is that both of these chemicals require a finite period of time on the skin to cause damage. Hence, these damaging chemicals are made to cancel each other before damage takes place, by critical frequency selection, in accordance with the invention, of the AC driving signal. Therefore, optimization of a long sought electrotherapeutic device with reduced side effects has been achieved. Another use of the safe AC currents cited above and/or a DC signal with charged membranes preventing injury is its application to wound healing. The conductive electrodes for these devices may take either of two forms, i.e., one may be non-metallic carbon-filled silicone or, preferably of powdered carbon particles. A second form may be a metallic electrode preferably of aluminum, copper, zinc and/or magnesium as examples of metallic electrodes but not necessarily limited to these metals. These metals are preferably in powdered form and contained within a porous membrane with a small opening to attach a conductive lead to a battery source. Still other applications of the innovative use in electrotherapy of charged membranes and/or powdered metal electrodes is its use for drug delivery and diagnostic purposes. For instance, a membrane enclosed stainless steel powdered negative electrode may be used in the pickup probe for glucose detection. Charged membranes would surround the probe as an intervenor between skin and the electrode. |  | US2007203534 WO2007106270
474 | 发明 | 失效 | 0年 | 密封的铝酸电池组 SEALED LEAD-ACID BATTERY | JP19860008936 | 1986年01月21日 | JP62170173A，19870727 | 1987年07月27日 | MATSUSHITA ELECTRIC IND CO LTD（JP） | INOUE TOSHIHIRO YAGYU YOSHIHISA | JP19860008936，19860121 | H01M10/06 H01M10/10 H01M10/34 | JP |  |  | PURPOSE:To optimize electrolyte retention balance on a plate group to improve discharge capacity, capacity recovery ability after over-discharge, and cycle life by specifying the ratio of the volume of electrolyte contained in a positive active material to that of electrolyte contained in a porous separator, and specifying the fiber density of the porous separator. CONSTITUTION:A positive plate is formed by filling paste in a grid made of Pb-Ca-Sn alloy, then formation is applied to the plate. A negative plate is formed by filling paste in a grid made of Pb-Ca alloy, then formation is applied to the plate. A plate group is composed of two positive plates and three negative plates and porous separators made of fine glass fibers each of which is interposed between the positive and negative plates, and dilute sulfuric acid is used as electrolyte to form a sealed lead-acid battery. The ratio (VP/VS) of the electrolyte volume (VP) contained in the positive active material to the electrolyte volume (VS) contained in the porous separator is specified to 0.6 or less. The fiber density in the porous separator is specified to 0.12-0.16g/cm&lt;3&gt;. Thereby, discharge capacity, capacity recovery ability of a battery which was overdischarged then allowed to stand, and cycle life are improved. 目的：为了优化电解液保持平衡上板组提高放电容量，量回收能力后过放电，以及循环寿命通过规定比体积电解液容纳在正极活性材料与电解液容纳在多孔分离器，以及指定纤维密度多孔分离器。 constitution：a 阳极板是，包括填胶在网格制作自 pb - Ca - Sn 合金，然后形成被施加到板。 负极板是，包括填胶在网格制作自 pb - Ca 合金，然后形成被施加到板。 板组由二阳极板以及三个负极板以及多孔分离器制作自光滑的玻璃纤维每一个，其之间插入正以及负极板所组成，以及稀硫酸是使用的为电解液形成密封的铝酸电池组。 比（动词短语/ Vs ）电解液体积（动词短语）容纳在正活性材料电解液体积（ Vs ）容纳在多孔分离器指定0.6或小。 纤维密度在多孔分离器指定 0.12-0.16g / cm ≤；3和成品率；。 从而，放电容量，量回收能力电池，其是 overdischarged 然后支架；以及循环寿命改善。 |  | JP62170173 | JP55021868 JP59071255
475 | 发明 | 失效 | 0年 | Improvements in or relating to the recovery of alginous material from seaweed | GB19350001027 | 1935年01月11日 | GB450358A，19360713 | 1936年07月13日 | VICTOR CHARLES EMILE LE GLOAHE（GB） JOHN ROBERT HERTER（GB） |  | FRX450358，19340111 |  | GB |  |  | An aqueous alkaline mass containing algulose and dissolved alginous material is formed from seaweed and charged with a multiplicity of gas bubbles which rise and carry to the surface the particles of algulose. The fresh or dried seaweed is first washed with a solution of an alkaline-earth salt such as calcium or barium chloride to remove laminarine, mannitol, and salts. A solution containing 0,8--1 per cent calcium chloride is suitable. It is then washed with soft water, macerated in an alkaline, for example, sodium carbonate solution to disintegrate the algulose and form a paste which is mixed with water and preferably treated with air or oxidizing agents such as hydrogen peroxide or ozone to increase the viscosity. The solution is clarified by charging with gaseous bubbles, for example, by treating in a high speed centrifuge or in a vessel having a perforated, preferably uneven false bottom, beneath which a current of gas is fed. Alternatively, the gas treatment is effected by charging with carbon dioxide under pressure and then slowly releasing the pressure, by electrolysis in the solution itself, or by the action on the solution of metals such as aluminium or zinc, amalgams, or compounds such as calcium hydride and sodium dioxide. The clarified solution is decolorized by addition of an absorbent such as a jelly of hydrated alumina, or alumina together with, e.g. aluminium alginate. From 1--3 per cent by weight of gelatinous silica may be added. The jelly may be removed by centrifuging and regenerated for re-use. This decolorizing treatment may be effected prior to clarification. Other absorbents can be used such as oxides of metals whose salts are precipitated by alkalies, e.g. alkaline-earth or heavier metals. Coagulation is now effected by adding a strong acid to give a pH of 2.8--3.2. Preferably dilute, e.g. 10 per cent by volume, H2SO4 flows into a mixing tank simultaneously with the algin solution. The two streams may be mixed by impinging on an inclined baffle. The coagulum separates on the surface of the overflowing liquor and is drained, pressed, comminuted, and treated with ethyl alcohol, acetone or other solvent for the impurities. Such treatment may be effected in a battery of vessels each having a filtering plate disposed near its bottom, 90--95 per cent ethyl alcohol being circulated therethrough, or a battery of revolving drums may be used, liquid being transferred by vacuum or compressed air. The alcohol is driven off by heating at a temperature not above 60--70 DEG C. in vacuo or at atmospheric pressure. Alternatively, the coagulum is purified by dialysis or electro-osmosis. Instead of coagulating with an acid, the alginous solution may be concentrated by ultra-filtration and coagulated with alcohol. The algin obtained is water-soluble and the addition of a substance yielding OH ions, such as ammonia or other alkali, or amines, gives a clear solution. The solution containing laminarine and salts obtained in the first stage of the process may be treated to precipitate laminarine by addition of alcohol, or of lead sub-acetate in an alkaline medium. The Specification as open to inspection under Sect. 91 comprises also the subject-matter of Specification 450,210, [Group III]. This subject-matter does not appear in the Specification as accepted.ALSO:An aqueous alkaline mass containing algulose and dissolved alginous material is formed from seaweed and charged with a multiplicity of gas bubbles which rise and carry to the surface the particles of algulose. The fresh or dried seaweed is first washed with a solution of an alkaline-earth salt such as calcium or barium chloride, to remove laminarine, mannitol, and salts. A solution containing 0,8-1 per cent calcium chloride is suitable. It is then washed with soft water, macerated in an alkaline, for example, sodium carbonate solution to disintegrate the algulose and form a paste which is mixed with water and preferably treated with air or oxidizing agents such as hydrogen peroxide or ozone to increase the viscosity. The solution is clarified by charging with gaseous bubbles, for example, by treating in a high speed centrifuge or in a vessel having a perforated, preferably uneven false bottom, beneath which a current of gas is fed. Alternatively, the gas treatment is effected by charging with carbon dioxide under pressure and then slowly releasing the pressure, by electrolysis in the solution itself, or by the action on the solution of metals such as aluminium or zinc, amalgams, or compounds such as calcium hydride and sodium dioxide. The clarified solution is decolorized by addition of an absorbent such as a jelly of hydrated alumina, or alumina together with, e.g. aluminium alginate. From 1-3 per cent by weight of gelatinous silica may be added. The jelly may be removed by centrifuging and regenerated for re-use. This decolorizing treatment may be effected prior to clarification. Other absorbents can be used such as oxides of metals whose salts are precipitated by alkalis, e.g. alkaline-earth or heavier metals. Coagulation is now effected by adding a strong acid to give a pH of 2,8-3,2. Preferably dilute, e.g. 10 per cent by volume, H2SO4 flows into a mixing tank simultaneously with the algin solution. The two streams may be mixed by impinging on an inclined baffle. The coagulum separates on the surface of the overflowing liquor and is drained, pressed, comminuted, and treated with ethyl alcohol, acetone, or other solvent for the impurities. Such treatment may be effected in a battery of vessels each having a filtering plate disposed near its bottom, 90-95 per cent ethyl alcohol being circulated therethrough, or a battery of revolving drums may be used, liquid being transferred by vacuum or compressed air. The alcohol is driven off by heating at a temperature not above 60-70 DEG C. in vacuo or at atmospheric pressure. Alternatively, the coagulum is purified by dialysis or electro-osmosis. Instead of coagulating with an acid, the alginous solution may be concentrated by ultra-filtration and coagulated with alcohol. The algin obtained is water-soluble and the addition of a substance yielding OH ions, such as ammonia or other alkali, or amines, gives a clear solution. The solution containing laminarine and salts obtained in the first stage of the process may be treated to precipitate laminarine by addition of alcohol, or of lead sub-acetate in an alkaline medium. The Specification as open to inspection under Sect. 91 comprises also the subject-matter of Specification 450,210, [Group III]. This subject-matter does not appear in the Specification as accepted. |  | GB450358
476 | 发明 | 失效 | 0年 | MANUFACTURE OF CURRENT COLLECTOR FOR LEAD-ACID BATTERY 制造受电器用铝酸电池组 | JP19900220611 | 1990年08月22日 | JP4104466A，19920406 | 1992年04月06日 | SHIN KOBE ELECTRIC MACHINERY（JP） | TERADA MASAYUKI SAITO SHINJI | JP19900220611，19900822 | H01M4/68 | JP |  |  | 目的：为了制造受电器在短时间通过提供 Sn 或 Pb-Sn 合金层表面上 pb - Ca 合金受电器不含有 Sb ，加入高频电流受电器，以及形成 pb - Ca - Sn 合金层表面上受电器。 构成：当高频电流送入受电器连接 Sn 或 Pb-Sn 合金层设置于表面上，具电流流动只在受电器表面由于集肤效应。 只受电器表面熔化焦耳热从电流。 受电器表面以及连接层熔化一起形成 pb - Ca - Sn 合金层。 时间这个处理需要非常短，即，，数秒，比 17hr 中热处理方法，以及时间大量地缩短。 一种铝酸电池组，利用电极板形成高密度 Sn 表面上的层受电器电镀完成后 Sn 表面上 pb - Ca 合金以及执行热处理，用于24 hr 极小内抗以及很好量回收性能。 PURPOSE:To manufacture a current collector in a short time by providing an Sn or Pb-Sn alloy layer on the surface of a Pb-Ca allay current collector containing no Sb, feeding a high-frequency current to the current collector, and forming a Pb-Ca-Sn alloy layer on the surface of the current collector. CONSTITUTION:When a high-frequency current is fed to a current collector connected with an Sn or Pb-Sn alloy layer on the surface, the current flows only on the current collector surface due to the skin effect. Only the current collector surface is melted by the Joule's heat from the current. The current collector surface and a connection layer are melted together to form a Pb-Ca-Sn alloy layer. The time required for this process is very short, i.e., several sec, as compared with 17hr in the heat treatment method, and the time is largely shortened. A lead-acid battery using an electrode plate formed with a high- density Sn layer on the surface of the current collector after plating Sn on the surface of the Pb-Ca alloy and performing the heat treatment for 24hr has very small inner resistance and very good capacity recovery property. |  | JP4104466 | JP1108355 JP1143150 JP1177353 JP62256959
477 | 发明 | 有效 | 6年 | CONTROL VALVE TYPE LEAD ACID BATTERY 控制阀式铅酸蓄电池 | JP20010119277 | 2001年04月18日 | JP2002313411A，20021025 JP4765190B2，20110907 | 2002年10月25日 | MATSUSHITA ELECTRIC IND CO LTD（JP） | HORIE SHOJI MUROCHI SHOZO | JP20010119277，20010418 | H01M4/68 H01M4/74 H01M10/12 | JP |  |  | PROBLEM TO BE SOLVED: To solve such a problem in a control valve type lead acid battery having a part of a plate group immersed in electrolyte that a corroded layer produced on the surface of a positive electrode lattice by over discharge has a higher resistance on a portion not immersed in the electrolyte than on a portion immersed in the electrolyte and has a difference in recovery of charging. SOLUTION: A high density tin containing layer containing high density tin more than that contained in a positive electrode lattice body is provided at least partly on the surface of the positive electrode lattice body. Where the ratio of the amount of the tin contained in the high density tin containing layer to a positive electrode active material amount in the portion of a positive plate immersed in the electrolyte is A and the ratio of the amount of the tin contained in the high density tin containing layer to the positive electrode active material amount in the portion of the positive plate disclosed from the electrolyte is B, the ratio A &lt; the ratio B. 待解决的问题：向解决问题控制阀式铅酸蓄电池，具有部分板组浸泡于电解液腐蚀层制作表面上阳极格过度放电具有一更高的电阻部分不可以浸泡于电解液比部分浸泡于电解液以及具有一差异回收充电。 解决方法：提供了一种高密度锡含有层含有高密度锡以上容纳在阳极格子体至少部分表面上阳极格体。 ，其中量锡容纳在高密度锡含有层到阳极活性材料量部分阳极板浸泡于电解液是的比以及量锡容纳在高密度锡含有层与阳极活性材料量部分阳极板公开从电解液的比例是 b ，比率 a ≤；所比 b。 |  | JP2002313411 | JP2000195524 JP56159065 |  | 2008年03月25日 JP_A621 written request for application examination （申请审查的书面请求） 2008年04月15日 JP_RD01 notification of change of attorney （代理人变更的通知） 2009年11月20日 JP_RD01 notification of change of attorney （代理人变更的通知） 2010年11月09日 JP_A977 report on retrieval （就检索作报告） 2010年11月17日 JP_A131 notification of reasons for refusal （驳回原因通知） 2010年11月26日 JP_A521 written amendment （书面修正） 2011年05月18日 JP_A01 written decision to grant a patent or to grant a registration (utility model) （授予专利或授予登记（实用新型）的书面决定） 2011年06月20日 JP_A61 first payment of annual fees (during grant procedure) （年费的第一次缴纳（在授予程序中）） 2011年06月27日 JP_FPAY renewal fee payment （缴纳续展费）
478 | 发明 | 未授权 | 14年 | 供电系统用，例如，多媒体装置汽车，具有附加的电源，包括附加电的蓄电池操作独立车辆电源，以及附加换能器蓄电池充电 Power supply system for e.g. multimedia device of motor vehicle, has additional power supply including additional electrical accumulator operated independent of vehicle power supply, and additional energy converter for charging accumulator Energieversorgungssystem für einen elektrischen Verbraucher in einem Kraftfahrzeug | DE200910058889 | 2009年12月18日 | DE102009058889A1，20100729 | 2010年07月29日 | DAIMLER AG（DE） | GAST STEFAN OBERFELL RALF MICHAEL SCHWARZHAUPT ANDREAS SPENNEMANN FRANK WEISZ ANDRE | DE200910058889，20091218 | B60R16/03 H02J1/00 | DE |  |  | The system has a motor vehicle power supply (18) including an electrical accumulator (10) e.g. lead-acid battery, and an electrical generator (12). An additional power supply (19) has an additional electrical accumulator (14) that is operated independent of the motor vehicle power supply, and an additional energy converter (16) e.g. solar module, for charging the additional electrical accumulator. The additional power supply supplies power to a comfort consumer (15) during an idle condition of an engine (13). A switching unit (17) detects whether the engine is not in operation. An independent claim is also included for a method for supplying power to an electrical consumer of a motor vehicle. Die Erfindung betrifft ein Energieversorgungssystem für mindestens einen elektrischen Verbraucher (15) eines Kraftfahrzeuges, wobei mindestens ein Kraftfahrzeugbordnetz (18) mit mindestens einem elektrischen Speicher (10) und einem Energiewandler (12) vorgesehen ist. Erfindungsgemäß ist vorgesehen, dass mindestens ein weiteres Bordnetz (19) mit einem weiteren Energiewandler (16) und einem weiteren elektrischen Speicher (14) vorhanden ist, welches sich autark von dem Kraftfahrzeugbordnetz (18) betreiben lässt, wobei sich der weitere elektrische Speicher (14) durch den weiteren Energiewandler (16) laden lässt. Außerdem betrifft die Erfindung ein Kraftfahrzeug mit einem derartigen Energieversorgungssystem sowie ein Verfahren zur Energieversorgung für mindestens einen elektrischen Verbraucher (15) eines Kraftfahrzeuges. 该系统具有一汽车电源（18），包括电的蓄电池（10），例如，铝酸电池组，以及发电机（12）。 附加电源（19）具有附加电的蓄电池（14）操作独立汽车电源，以及附加换能器（16），例如，太阳能模块，用于充电附加电的蓄电池。 附加电源将功率提供到舒适消费者（15）期间空载工况发动机（13）。 开关装置（17）检测是否发动机不可以投产。 还包括一个独立的权利要求，涉及一种方法将功率供给电子消费品汽车。 |  | DE102009058889 | EP1465315 |  | 2010年07月29日 DE_OAV applicant agreed to the publication of the unexamined application as to paragraph 31 lit. 2 z1 （申请人已同意公开未经审查的申请）
479 | 发明 | 未授权 | 2年 | CAP FOR FORMING BATTERY JAR OF SEALED LEAD-ACID BATTERY 帽形成电池瓶 of 密封的铝酸电池组 | JP19970065738 | 1997年03月19日 | JP10261433A，19980929 | 1998年09月29日 | SHIN KOBE ELECTRIC MACHINERY（JP） | MITANI KATSURA | JP19970065738，19970319 | H01M2/12 H01M4/22 H01M10/12 | JP |  |  | PROBLEM TO BE SOLVED: To make each small bubble burst for elimination in an outward directed surface of a porous material by passing the bubbles, which are generated in an electrolyte recovering and gas discharging passage, into multiple through holes of a bubble eliminating porous material provided inside of a cylinder part. SOLUTION: A cap 1 for forming battery jar of sealed lead-acid battery is provided with an insertion cylinder part 3 having a small diameter under a main cylinder part 2, and an electrolyte recovering and gas discharging passage 4 is formed in these cylinder parts 2, 3. A bubble eliminating material 5 provided inside of the cylinder part 2 so as to cross the gas discharging passage 4 is formed by providing a plate body 5a with multiple through holes 5b having a diameter at 1-2 mm, and bubbles of SiO2 generated in the electrolyte recovering and gas discharging passage 4 is changed to small bubbles through these multiple through holes 5b of the bubble eliminating porous material 5, and thereafter, the small bubbles are suddenly discharged to a large space in an outward directed surface of the bubble eliminating porous material 5 so as to make each bubble burst for elimination. With this structure, bubbles of the electrolyte is not eliminated and pushed by the inner pressure, and as a result, leak of the electrolyte is prevented. 待解决的问题：向制造每个小泡突发消除外引导表面多孔材料旁通管气泡，其产生在电解液回收以及气体放电通道，为多直通孔的气泡多孔材料内部设置气缸部。 解决方法：盖1形成电池瓶 of 密封的铝酸电池组具有插入筒部3，具有小直径下的主液压缸部2，以及电解液回收以及气体放电通道4形成这些圆筒部分2,3。 气泡去除材料5设置气缸内部的部2，以便交叉气体放电通道4是，包括提供盘体5 a 多直通孔5 b ，具有直径 1-2m m ，以及气泡 SiO2 产生电解液回收以及气体放电通道4变为小气泡通过这些多直通孔5 b 的气泡多孔材料5，以及其后， 小气泡突然排出到一种空间大外引导表面气泡多孔材料5，以便制造每个气泡突发，用于消除。 通过这个结构，气泡电解液是不可以消除了以及推动内部压力，以及结果是，泄漏电解液是预防了。 |  | JP10261433
480 | 发明 | 失效 | 0年 | MANUFACTURE OF POSITIVE PLATE FOR LEAD-ACID BATTERY 制造阳极板用铝酸电池组 | JP19900281198 | 1990年10月18日 | JP4155759A，19920528 | 1992年05月28日 | MATSUSHITA ELECTRIC IND CO LTD（JP） | TSUCHIYA SATOMI SANO AKIHIKO INOUE TOSHIHIRO | JP19900281198，19901018 | H01M4/21 | JP |  |  | PURPOSE:To reduce the difference in battery performance by putting plates very closely together in the direction of the plate thickness so as to hang them, by humidifying the plate at a point that the surface temperature thereof during aging becomes higher than atmospheric temperature by not lower than 3 deg.C, and then by drying them. CONSTITUTION:Lead oxide powder including metallic lead and a paste for which water and sulfuric acid are primarily kneaded together, are applied to a cast grating body, and are overlayered with each other, while layers made of material that does not transmit vapor, of the same shape as a plate, are overlayered on both sides, which are hung in such a way that the state of the end part and that of the center part do not differ from each other. It is put in a drying furnace of 65 deg.C, while the temperature of the plate surface in the center part is measured, and when the temperature reaches 68 deg.C, humidifying of 90% is begun, and is continued for eight hours. The humidification is once stopped, and it is dried at the same temperature for eight hours. When the humidification is resumed, it is started from a point that the temperature of the plate surface becomes higher than the atmospheric temperature by not lower than 3 deg.C, and the difference between the amount of moisture and that of metallic lead in the active material in the aging state can thus be reduced. 目的：为了减少差异在电池性能放板紧密在一起方向 of 板厚度，以便挂它们，加湿板以表面温度其老化时变得高于常温通过不可以低于3℃，，然后干燥它们中。 constitution：lead 氧化物粉末，包括金属铅以及一种膏，用于，其水以及硫酸分别主要揉一起，施加到铸炉排主体，以及是 overlayered 彼此，而层制作自材料并不可以发送蒸气，相同的形状板，被 overlayered 上两边.两侧，其是悬挂这样地的状态端部以及中心部分不要彼此不同。 是加入干燥炉65-120℃，而温度板表面中心部分中是测量的，以及当温度达到68 deg.c ，加湿90％开始，以及继续八小时。 增湿一旦停止，以及干燥在相同温度八小时。 当增湿回复，它开始从点温度板表面变得高于常温通过不可以低于3℃，以及差异水分含量以及金属铅处于活性材料在老化状态能够降低。 |  | JP4155759
481 | 发明 | 失效 | 0年 | 阳极板铝酸电池组 POSITIVE ELECTRODE PLATE FOR LEAD-ACID BATTERY | JP19880143927 | 1988年06月11日 | JP1313853A，19891219 JP7105226B，19951113 JP2109727C，19961121 | 1989年12月19日 | FURUKAWA BATTERY CO LTD（JP） | MATSUKI YASUO | JP19880143927，19880611 | H01M4/14 H01M4/62 H01M10/18 | JP |  |  | 目的：为了提高导流能力，该利用系数的阳极活性材料，电池操作，以及电荷以及放电循环寿命混合粒状多孔弹性导体阳极活性材料涂布层在一侧面上。 constitution：granular 多孔弹性导体混合一种阳极活性材料涂布层阳极板，用于铝酸电池组。 导流能力阳极电极活性材料涂布层自身以及导流能力之间阳极活性材料谷类以及金属提高衬底本导流能力，一电解液可以容纳在许多孔，该导流能力的涂布过层可以固定当放电进行。 当阳极活性材料谷类扩展由放电，膨胀力被吸收，通过弹性弹性晶粒之间这些谷类。 当阳极活性材料谷类套装由电荷，该压迫弹性晶粒扩展以及恢复其弹性。 活性材料涂布层总是保持处于良好导电状态，裂纹的涂布过层以及剥离以及落涂布过活性材料谷类是预防了。 PURPOSE:To improve conductivity, the utilization factor of a positive electrode active material, the battery operation, and the charge and discharge cycle life by mixing granular porous elastic conductors in a positive electrode active material-coated layer on one side face. CONSTITUTION:Granular porous elastic conductors are mixed in a positive electrode active material-coated layer on a positive electrode plate for a lead- acid battery. The conductivity of the positive electrode active material-coated layer itself and the conductivity between positive electrode active material grains and a metal substrate is improved by this conductivity, an electrolyte can be contained in many holes, the conductivity of the coated layer can be secured when a discharge proceeds. When the positive electrode active material grains are expanded by a discharge, the expansion force is absorbed by the elasticity of the elastic grains existing between these grains. When the positive electrode active material grains are shrunk by a charge, the compressed elastic grains are expanded and restored by their elasticity. The active material-coated layer is invariably maintained in the good conductive state, cracks of the coated layer and peeling and dropping of coated active material grains are prevented. |  | JP1313853
482 | 发明 | 未授权 | 16年 | BROYEUR POUR BATTERIE PLOMB-ACIDE USAG&#201;E CRUSHER FOR WASTE LEAD ACID BATTERY 破碎机废铅酸蓄电池 | WO2011CN72441 | 2011年04月02日 | WO2011137702A1，20111110 | 2011年11月10日 | ZHEJING HUITONG POWER CO LTD（CN） JIAO KUNYUAN（CN） | JIAO KUNYUAN | CN20101165756，20100507 | B02C13/04 B02C13/13 B02C13/28 H01M6/52 | WO |  |  | L&apos;invention porte sur un broyeur pour batterie plomb-acide usag&#233;e, lequel broyeur comprend une entr&#233;e d&apos;alimentation (1), une cabine de broyage (9), un dispositif de filtration (10) et une sortie d&apos;&#233;vacuation. La cabine de broyage (9) comporte &#224; l&apos;int&#233;rieur de celle-ci un marteau de broyage (5) comprenant un arbre rotatif (6), un disque de marteau (7) et un corps de marteau (8). Le corps de marteau (8) comprend une partie de manche de marteau (16) et des parties de t&#234;te de marteau (15) qui sont &#224; des extr&#233;mit&#233;s oppos&#233;es de la partie de manche de marteau et ont une forme approximativement trap&#233;zo&#239;dale. Les bords inf&#233;rieurs plus courts des parties de t&#234;te de marteau (15) sont reli&#233;s de mani&#232;re fixe &#224; la partie de manche de marteau (16), et des joints entre les parties de t&#234;te de marteau (15) et la partie de manche de marteau (16) comportent des trous d&apos;axe (17). Des axes de marteau (12) sont dispos&#233;s dans les trous d&apos;axe (17). Le corps de marteau a une importante force de frappe, un bon effet de broyage et une longue dur&#233;e de vie. A crusher for waste lead acid battery includes a feed inlet (1), a crushing cabin (9), a filtering device (10) and a discharging outlet. The crushing cabin (9) is internally provided with a crushing hammer (5) which comprises a rotating shaft (6), a hammer disc (7) and a hammer body (8). The hammer body (8) comprises a hammer handle part (16) and hammer head parts (15) which are at opposite ends of the hammer handle part and have a roughly trapezoidal-shape. The shorter bottom edges of the hammer head parts (15) are fixedly connected with the hammer handle part (16), and joints between the hammer head parts (15) and the hammer handle part (16) are provided with axis holes (17). Hammer axes (12) are arranged in the axis holes (17). The hammer body has a large striking force, good crushing effect and long service life. 一种破碎机，用于废铅酸蓄电池包括进料口（1），一破碎屋（9），过滤装置（10）以及排出口.破碎屋（9）是内部具有破碎锤（5），其包括回转轴（6），锤盘（7）以及锤体（8）。 锤体（8）包括锤柄部分（16）以及锤头部分（15），其至相对端锤柄部分以及具有粗略地梯形-形状。 较短底部边缘锤头部分（15）是固定连接锤柄部（16），以及之间的接头锤头部分（15）以及锤柄部分（16）被提供有轴线孔（17）。 锤轴（12）布置在轴线孔（17）。 锤体具有一大打击力，良好破碎作用以及使用寿命长。 |  | CN101797526 WO2011137702 | US2010019074A1 CN201644149U CN2389003Y CN2221444Y CN101797526A CN2041202U CN2516243Y IE990920A2 |  | 2011年12月28日 WO_121 ep: the epo has been informed by wipo that ep was designated in this application （EP：由WIPO告知欧专局在本身请中欧洲为指定国） 2013年05月29日 WO_122 ep: pct app. Not ent. Europ. Phase （EP：未进入欧洲阶段的PCT申请）
483 | 发明 | 失效 | 0年 | DEVICE FOR CALCULATING LIFE OF LEAD-ACID BATTERY 装置，用于计算寿命铝酸电池组 | JP19890131573 | 1989年05月26日 | JP2312172A，19901227 | 1990年12月27日 | SHIN KOBE ELECTRIC MACHINERY（JP） | MURAOKA SHOICHI MIYAJI HIROAKI | JP19890131573，19890526 | H01M10/48 | JP |  |  | PURPOSE:To automatically stop measuring of a charging current during recovery charge by connecting an one-way semiconductor device in parallel to a current detector, which device is in conduction when a forward voltage is applied and the impedance of which is increased when the charging current enters an excessive charging region. CONSTITUTION:When the amount of charged electricity is calculated to calculate the life of a lead-acid battery, a diode 6 serving as an one way semiconductor device is connected in parallel to a shunt 5, and a charging current is automatically by-passed from the shunt 5 during recovery charge. In this case, the impedance (OMEGA) of the diode when a big current (100A) such as one which flows during recovery charge is caused to flow through the diode is as little as less than 1OMEGA. When the current is less than 1A, the OMEGA of the diode is increased and it is more than 1KOMEGA when less than 500mA. When the OMEGA of the shunt 5 is 1OMEGA and the diode is used as a diode 6 for charging, then a charging current Ic is caused to flow through only the diode 6 during recovery charge, and a charging current Ic2 will not be substantially caused to flow through the shunt 5. Measuring of a charging current during recovery charge is thereby prevented. 目的：为了自动地停止测量充电电流期间恢复电荷通过连接单向的半导体器件并联电流探测器，其装置处于传导当正向电压施加以及阻抗，其中是增高的当充电电流进入额外充电区。 构成：当带电电计算计算寿命铝酸电池组，二极管6作为单向半导体器件并联到分流5，以及充电电流自动地通过-传递从分流5期间恢复电荷。 这样，阻抗（ω）二极管当大电流（100 a ）例如一个，其流期间恢复电荷引起流动通过二极管少至少于 1omega 。 当电流小于1，该ω二极管增高的以及更比 1komega 当少于 500ma 。 当使用ω分路5是 1omega 以及二极管时作为一种二极管6，用于充电，然后充电电流 IC 引起流动通过只二极管6期间恢复电荷，以及充电电流 ic2 将不可以基本引起流动通过分流5。 测量充电电流期间恢复电荷从而预防了。 |  | JP2312172
484 | 发明 | 失效 | 0年 | An Improved Asymetric Electric Conductor of the Electrolytic Type applicable for use on Electric Current Modifying Device and for other purposes. 改进不对称导电体的电解的式适合用上电流修改装置以及其它目的的说明。 | GBD190812267 | 1908年06月05日 | GB190812267A，19090603 | 1909年06月03日 | BRITISH THOMSON HOUSTON CO LTD（GB） |  | GBT190812267，19080605 |  | GB |  |  | 12,267.英汤姆逊-休斯敦 Co .，[通用电 Co .]。 六月5。 转换相间的以及直流电；无线电报.-在一种电解电池用于整流器，检波器， &amp 放大； c. ，至少一个电极液态金属，其，当功能 n o d e ，组合随着联合电解液而形成不溶性膜。 一个电极汞，任一纯或合金锡、镉，铅，银，铜， &amp ； c。 ；另电极可碳，或其它惰性物料，或者可相似的材料第一，以及电解液可以5百分比溶液氯化汞酸化随着氢氯酸而 renden 它导电。 鍥?表示整流器包括二这种单元9,10，具有汞电极14,15连接一起；以及待电极12,13连接到二次绕组变压器11，之间中点，其中以及汞电极14、15连接电路17，其恒向电流被提供。 鍥?表示装置其中单元37用于联与电池35，继电器36，以及冷凝器33≤；1和成品率；，作为检测器接收电波天线31。 12,267. British Thomson-Houston Co., [General Electric Co.]. June 5. Converting alternating and direct currents; wireless telegraphy.-In an electrolytic cell for use in rectifiers, wave detectors, &amp;c., at least one electrode is of a liquid metal, which, when it functions as the a n o d e, combines with the union of the electrolyte to form an insoluble film. One electrode is of mercury, either pure or alloyed with tin, cadmium, lead, silver, copper, &amp;c. ; the other electrode may be of carbon, or other inert material, or it may be of similar material to the first, and the electrolyte may be a 5 per cent solution of mercuric chloride acidified with hydrochloric acid to renden it conductive. Fig. 3 shows a rectifier consisting of two such cells 9, 10 having mercury electrodes 14, 15 connected together, and inactive electrodes 12, 13 connected to the secondary winding of a transformer 11, between the mid-point of which and the mercury electrodes 14,15 is connected the circuit 17 to which continuous current is to be supplied. Fig. 7 shows an arrangement in which a cell 37 is used in connexion with a battery 35, a relay 36, and a condenser 33&lt;1&gt;, as a detector of electric waves received by an antenna 31. |  | GB190812267
485 | 发明 | 失效 | 0年 | Oxidized products, processes of making same, and apparatus therefor | GB19260005909 | 1926年03月02日 | GB255020A，19270902 | 1927年09月02日 | WILLIAM BOSE DOBBIN PENNIMAN（GB） |  | USX255020，19250707 | C07C27/10 | GB |  |  | 255,020. Penniman, W. B. D. July 7, 1925, [Convention date]. Mineral and tar oils; motor spirit, paraffin, and mineral waxes; fats, extracting by solvents.-The oxidation of crude petroleum and its distillates, shale oils and tars, waxes, sludges, petroleum residues, asphaltic oils, asphalt, malthas, cracked oils and residues from cracking stills, wood tar oils and wood tar, peat and lignite distillates, coal tar oils and coal tars. and oils containing powdered coal. coke, or peat, sulphur &amp;c. in suspension, is effected by passing air or other oxygencontaining gas through a layer of the material of a depth sufficient substantially to deoxygenate the air &amp;c., the pressure being at or below atmospheric pressure. Or the oxidation may be carried out in a series of treatment zones, the pressure in one of them being at or below atmospheric pressure, and the pressure in the other zones being below, at, or above atmospheric pres. sure. The products of oxidation include aldehydes, fatty acids, alcohols, ketones, solvents. gums, and substances adapted for use as motor fuels or burning oils. The oxidizing gas may be enriched with oxygen or be diluted with steam, and the process is preferably carried out at a temperature of 600-900? F., though the temperature range may extend from 300 to 1000? F. Catalysts such as aluminium chloride, the oxides of manganese, lead, iron, chromium, vanadium, zinc, copper, or calcium may be added, and also neutralizing agents such as quick lime, limestone, or alkali carbonates. The depth of the oil layer under treatment is preferably maintained substantially constant, as by intermittently or continuously feeding fresh oil to, and withdrawing treated oil from, the reaction chamber. Baffles may be provided in the reaction chamber to impeae the passage of air therethrough, to assist the circulation of the oil, or to cause any separated solid materials, such as carbon, to be deposited in a desired part of the apparatus. The reaction chamber may be externally heated, or the, oil &amp;c. and air &amp;c. may be preheated and the temperature in the chamber be maintained solely by, the heat of reaction. The oxidation and disintegration products of the oil &amp;c. removed by the currentof air &amp;c. are condensed, another decxygenated air may be passed through silica gel or absorbent carbon to extract residual vapours. As shown in Fig. 1, the apparatus for carrying out the process may comprise a vertical still adapted to be heated by a gas fired furnace, a condenser tube and coil 24. 25, and a receiver 26, the members 24-26 being preferably constructed of copper, chromium nickel chrome steel, monel metal or other acid-resisting material; or enamel lined condenser tubes may be employed. Oil is supplied to the still by a pump 5, pipe 6, coil 12, and pipe 8, and air by a pump 9, pipe 10, coil 7, and pipe 13 having at its lower end an upwardly directed nozzle 14 or a series of radially extending perforated pipes. Alternatively, air may be drawn through the apparatus bv a suction pump 9. More than one air supply line may be provided, and when a multistage oxidation is effected, using a battery of stills working under different pressures, each, may be fitted at its upper part with a dephlegmator and heat interchanger. Residual material may be withdrawn by a pipe 16. In an example, a mid-continental gas oil containing one per cent of sulphur was treated at 500? F. at approximately atmospheric pressure. The temperature during treatment rose to and was maintained at 725- 750? F. The distillate obtained was run into a wooden tank and separated, on standing, into an upper water-insoluble layer, an intermediate mixed layer, and a lower layer containing a water solution of organic substances. Any watersoluble constituents in the upper layer were washed out with water. From the upper layer acids, phenols. aldehydes &amp;c. may be removed by agitation with a ten per cent solution of caustic soda: or acids may first be removed by sodium carbonate solution, and aldehydes and phenols then be separated by caustic soda: or aldehydes may first be removed by a concentrated solution of sodium bisulphite, which mav be produced from the uslphur dioxide formed during the process, when a sulphur bearing oil is treated. The material remaining after the treatment with caustic soda may be washed with water, treated with a small amount of sulphuric acid, and distilled, the distillates up to 400? F., which may contain up to three per cent of oxygen, being used as a gasoline substitute; or they may be mixed with ordinary gasoline, benzol, acetone &amp;c. The residues from the distillation may be returned to the still for further treatment. From the sludge obtained by the treatment with sulphuric acid, alcohols may be recovered by diluting the sludges with water and then steam stilling it. The upper layer may be first purified by passage through fuller's earth, silica gel, or heated bauxite; or it may be redistilled with aluminium chloride; or it may, following the treatment with sodium carbonate or caustic soda, be distilled with five per cent of aniline or with phenol to separate aldehydes. The caustic soda solution from the distillate may be acidified and steam stilled to isolate the volatile fatty acids and phenoloid bodies, which are then separated from each other by sodium carbonate. The lower water soluble layer of the distillate, containing lower fatty acids, . aldehydes, ketones, and alcohols, was subjected to fractional distillation between 20? and 95? C. The earlier fractions were practically pure acetaldehyde; the later fractions were treated with caustic soda and redistilled, whereby a clear liquid of boiling point range 40-85? C., was otbained, which may be added to gasoline or kerosene to give it antiknock properties, or be used as a solvent for shellac. gums, cellulose esters <![CDATA[&c.;]]> or for the extraction of fats. The residue from this distillation may be treated with sulphuric acid and steam stilled, the gummy residue being either used for making gums or being combined with aniline, hydrazine, or phenol. The oil &amp;c. withdrawn from the still during the process may be treated to recover fatty acids or may be returned to the still. Before treatment, the oil &amp;c. may be chlorinated, nitrated, sulphated &amp;c. Specification 252.327 is referred to. Reference has been directed by the Comptroller to Specifications 2666/80. [Class 55. Gas manufacture] : 16182/05: 131,301 and 131,302, [both in Class 2 (iii) Dyes &amp;c.] ; 131,303 and 181,034. |  | GB255020
486 | 发明 | 失效 | 0年 |  | GBD1229641 | 1968年11月07日 | GB1229641A，19710428 | 1971年04月28日 |  |  | US19680715590，19680325 | H01M4/22 H01M4/23 | GB |  |  | 1,229,641. Storage battery plates. GLOBE UNION Inc. 7 Nov., 1968 [25 March, 1968], No. 52751/68. Heading H1B. A dry activated negative plate for a dry charged battery of the lead-acid type comprises a spongy particulate lead mass the individual particles of which are coated with a polymerized rosin preferably in an amount of at least 0à01% by weight based on lead calculated as the oxide and contains at least 10% by weight of abietic acid dimer, thus inhibiting atmospheric oxidation during storage. The plate is made by mixing lead oxide, H 2 SO 4 , and the said polymerized rosin and applying the paste to a grid, then curing by storage at ambient temperatures, electrolytically converting the pasted grid to a sponge lead negative plate and further drving and curing the plate at elevated temperature e.g. from 220? to 240? F. Various solvents or diluents may be added to the paste such as polybutene, kerosene and mineral spirits. |  | DE1817147 FR1593410 US3518120 GB1229641 ES362278 SE337071B BE772236 BR6905367D |  |  | 1971年09月08日 GB_PS patent sealed （保密专利） 1979年06月06日 GB_PCNP patent ceased through non-payment of renewal fee （由于未缴纳续展费致专利已终止）
487 | 发明 | 失效 | 0年 |  | JP19920170252 | 1992年06月03日 | JP5343107A，19931224 | 1993年12月24日 | MORI DAISAKU（JP） | MORI DAISAKU | JP19920170252，19920603 | H01M10/54 | JP |  |  | PURPOSE:To recover lead, antimony or the like at a high recovery ratio by disposing of a lead-acid battery in such a manner as not to generate any pollution without a high facility cost or operating cost. CONSTITUTION:Combustion gas is discharged from a secondary combustion furnace 9 to a partial condenser 11, where metal vapor of lead or antimony is condensed to be recovered in a molten state and heat-exchanged with combustion gas. A heat transfer medium of an increased temperature is supplied to a waste heat boiler 12, to thus generate steam. Dilute sulfuric acid extracted from a lead-acid battery is brought into contact with the combustion gas passing the partial condenser 11, to be concentrated by heat retained by the combustion gas, and arsenious acid or the like contained in the combustion gas is eliminated. The concentrated sulfuric acid is cooled and the arsenious acid is deposited and eliminated so that sulfuric acid including arsenious acid at a low percentage is recovered. |  | JP5343107 |  | US5123386
488 | 发明 | 失效 | 0年 |  | JP19920041159 | 1992年02月27日 | JP5242887A，19930921 | 1993年09月21日 | SHIN KOBE ELECTRIC MACHINERY（JP） | MUKOYA ICHIRO MATSUMURA YASUSHI HIRONAKA KENSUKE INUI YOSHIHIKO | JP19920041159，19920227 | H01M4/20 H01M4/56 H01M4/57 H01M4/62 | JP |  |  | PURPOSE:To provide an electrode plate having high chemical converting efficiency without using sulfate by kneading a specific mixture in a specific compound, forming a paste-like active material while feeding water, to be applied to a lead grid member, followed by aging and drying, and obtaining a cathode plate. CONSTITUTION:A mixture of particulate silica and tribasic lead sulfate added into minium is kneaded. The resultant mixture is further kneaded while feeding water, thus obtaining a paste-like active material. The obtained active material is applied to a lead grid member, followed by aging and drying, thereby obtaining a cathode plate. It is possible to provide an electrode plate for a lead-acid battery having high chemical converting efficiency without taking specific corrosion measures by a method using kneading liquid not including sulfate. |  | JP5242887 | JP5050424B JP60039023B JP63096527B | WO2008075514